## Introduction
Instructions/Notes
1 | This spreadsheet contains the measures/technologies/options for inclusion in our potential study analysis. These "lists" are grouped into the following categories.
Commercial
Industrial
Irrigation
2 | Measures are Separated into Two Categories on Different Tabs for the Residential Sector:
| Equipment Measures (EQ) | involve the replacement of standard equipment with efficient energy-consuming pieces of equipment that save energy by providing the same level of service with a lower energy requirement than a standard unit.
An example is an ENERGY STAR refrigerator that replaces a standard efficiency refrigerator.
| Non-Equipment Measures (NEQ) | modifications that save energy by reducing the need for delivered energy, but do not involve replacement or purchase of major end-use equipment (such as a refrigerator or air conditioner). Since measure installation is not tied to a piece of equipment reaching end of useful life, these are generally categorized as “retrofit” or "add-on" measures.
An example would be a connected thermostat that is pre-set to run heating and cooling systems based on building occupancy.
| *** | Please note that the modeling of Ductless Heat Pumps, Clothes Washers, and Dishwashers does not always follow this distinction. This energy consuming equipment is applied as a non-equipment measure. This is explained in the additional considerations section below.
3 | We have also included "emerging technology" measures, which are designated as such in a column of each measure list sheet and detailed in the "ET Tables" sheet.
| Emerging Technology | The equipment and measures listed here are classified as emerging if they are in the pilot stage with expected near-term commercialization, or if they are commercially available but with low market penetration.
Emerging technologies were added from our Emerging Technology Database and selected through a screening process based on applicability and feasibility for Pacificorp.
Source Hierarchy
| Priority | Washington | Idaho | Utah | Wyoming | California
| Primary | RTF | RTF | RMP Ex-Ante Measure Characterizations** RTF with Adjustments*** | RMP Ex-Ante Measure Characterizations** RTF with Adjustments*** | California Technical Forum Electronic TRM (www.caetrm.com)****
| Secondary | 2021 Power Plan* Program-Specific Evaluations | RMP Ex-Ante Measure Characterizations** Idaho Power TRM Program-Specific Evaluations | Idaho Power TRM Xcel Energy Colorado DSM Plan Program-Specific Evaluations | Idaho Power TRM Xcel Energy Colorado DSM Plan Program-Specific Evaluations | RTF with Adjustments*** ¦ 2021 CPUC P&G Study DEER and Non-DEER Workpapers**** Program-Specific Evaluations
| Other | California eTRM RMP** ¦ National Sources† Other Regularly Updated TRMs‡ | 2021PP* ¦ California eTRM National Sources† Other Regularly Updated TRMs‡ | 2021PP* ¦ California eTRM National Sources† Other Regularly Updated TRMs‡ | 2021PP* ¦ California eTRM National Sources† Other Regularly Updated TRMs‡ | CMUA TRM ¦ 2021PP* National Sources† Other Regularly Updated TRMs‡
* The 2021 Power Plan measure data will only be used for measures that are not in the RTF but are in the Power Plan (e.g., industrial and some agricultural measures). ** Includes ex-ante characterizations developed and/or reviewed for Rocky Mountain Power (RMP) by AEG in conjunction with RMP implementers as part of measure development, program design, and measure library updates from 2018 to present. Many characterizations were based on RTF data sources with additional adjustments, building energy simulations, or national sources and regularly updated TRMs. *** Includes adjustments to weather and market assumptions, as applicable. **** Per CPUC Resolution E-5152, the California eTRM has been approved as the data source of record for active, Commission-approved deemed statewide measure values for PY2021 and beyond. The second phase of the transition is expected to be complete by end of February, 2022. AEG will also review the measure data available in the previous DEER system to ensure that we are using all available California-specific data. † Includes national sources like the U.S. DOE Annual Energy Outlook, ENERGY STAR® Savings Calculators, etc. ‡ Includes Technical Reference Manuals from Illinois, Pennsylvania, New York, Minnesota, New Mexico, Massachusetts, Maine, and others as necessary
Additional Considerations
Ductless Heat Pump Modeling | Treatment of DHPs in LoadMAP
In LoadMAP, we limit the equipment module to only replace like equipment (e.g., a Central AC is replaced by a more efficient Central AC unit, and not with a Room AC or Air-Source Heat Pump.) Ductless Heat Pumps installations often replace/lessen the use of Room AC and Zonal Electric Resistance system, thus affecting two different types of equipment end uses.
The non-equipment (or “Measures”) module allows us flexibility to affect both the heating and cooling load for a particular measure, therefore, we can more accurately model how a ductless heat pump replaces an existing HVAC system. We are able to specify the savings impacts based on the equipment which the ductless heat pump is replacing, reflecting both more efficient operation of the new equipment and supplemental consumption of the existing system. Due to both design considerations and many state building codes, the base-equipment furnace remains installed and operates during low-temperature conditions. While the Room AC is completely uninstalled, the existing zonal system will be used during the coldest period of the year to supplement the heat pump.
Therefore, for modeling ease and accuracy the supplementation of central and zonal systems with Ductless Heat Pumps are modeled as non-equipment measures rather than equipment measures in the commercial model.
Clothes Washer and Dishwasher Modeling | Treatment of Clothes Washers and Dishwashers in LoadMAP
Both Clothes Washers and Dishwashers are modeled as non-equipment measures. Both of these technologies save energy in more than one equipment end use. For example; the savings associated with an efficient clothes washer are not only a result of the clothes washer using less energy, but also a reduction in the amount of hot water used and the energy required to dry the clothes. So to most accurately capture the savings associated with an equipment upgrade they must be modeled differently.

## COM-EQ
Commercial Equipment Measures - This table describes the technologies and efficiency levels proposed for analysis in AEG's equipment replacement model.
Code | End Use | Technology | Equipment | Label | New Measure? | Emerging | Major Measure | Baseline | Prev. Study Option | On Market | Off Market | Measure Description | RTF/2021P Mapping | CA ETRM Mapping
CE001 | Cooling | Air-Cooled Chiller | E1 | COP 3.11 (IPLV 10.6) |  |  |  |  | COP 3.11 (EER 10.6) |  |  | A central chiller plant creates chilled water for distribution throughout the facility. While there is a wide variety of system types and sizes, savings and cost values for efficiency improvements across screw, scroll and reciprocating technologies are represented by a reciprocating chiller. Each central system is characterized by an aggregate efficiency value (inclusive of chiller, pumps, and motors). | x | x
CE001 | Cooling | Air-Cooled Chiller | E2 | COP 4.10 (IPLV 14.0) |  |  |  | Baseline | COP 4.10 (EER 14.0)
CE001 | Cooling | Air-Cooled Chiller | E3 | COP 4.40 (IPLV 15.0) |  |  |  |  | COP 4.40 (EER 15.0)
CE001 | Cooling | Air-Cooled Chiller | E4 | COP 4.45 (IPLV 15.2) |  |  |  |  | COP 4.45 (EER 15.2)
CE001 | Cooling | Air-Cooled Chiller | E5 | COP 4.88 (IPLV 16.7) | x
CE002 | Cooling | Water-Cooled Chiller | E1 | COP 5.78 (0.61 kW/ton) |  |  |  |  | COP 5.78 (0.61 kW/ton) |  |  | A central chiller plant creates chilled water for distribution throughout the facility. Water source chillers include heat rejection via a condenser loop and cooling tower. Following the approach used by the Annual Energy Outlook, all Water Cooled chillers are assumed to be Centrifugal chillers. Under this simplified approach, each central system is characterized by an aggregate efficiency value (inclusive of chiller, pumps, motors, and condenser loop equipment). | x | x
CE002 | Cooling | Water-Cooled Chiller | E2 | COP 7.03 (0.50 kW/ton) |  |  |  | Baseline | COP 7.03 (0.50 kW/ton)
CE002 | Cooling | Water-Cooled Chiller | E3 | COP 9.77 (0.36 kW/ton) |  |  |  |  | COP 9.77 (0.36 kW/ton)
CE002 | Cooling | Water-Cooled Chiller | E4 | COP 11.72 (0.30 kW/ton) |  |  |  |  | COP 11.72 (0.30 kW/ton)
CE002 | Cooling | Water-Cooled Chiller | E5 | COP 12.13 (0.29 kW/ton) |  |  |  |  | COP 12.13 (0.29 kW/ton)
CE002 | Cooling | Water-Cooled Chiller | E6 | COP 13.03 (0.27 kW/ton) |  | x |  |  | COP 13.03 (0.27 kW/ton) | 2030
CE002 | Cooling | Water-Cooled Chiller | E7 | COP 14.07 (0.25 kW/ton) |  | x |  |  | COP 14.07 (0.25 kW/ton) | 2040
CE003 | Cooling | RTU | E1 | IEER 12.9 - Federal Standard 2018 |  |  | x | Baseline | IEER 12.9 - Federal Standard 2018 IEER 14 - Tier 1 / ENERGY STAR (3.1) |  | 2022 | Packaged cooling systems, such as rooftop units (RTUs), are simple to install and maintain, and are commonly used in small and medium-sized commercial buildings. Applications range from a single supply system with air intake filters, supply fan, and cooling coil, or can become more complex with the addition of a return air duct, return air fan, and various controls to optimize performance. For packaged RTUs, varying Energy Efficiency Ratios (EER) are modeled. A variable refrigerant flow (VRF) system controls the amount of refrigerant flowing to each of the evaporators in the building, enabling the use of many types of evaporators, individualized comfort control, simultaneous heating and cooling in different zones, and heat recovery between zones. |  | x
CE003 | Cooling | RTU | E2 | IEER 14.8 - Federal Standard 2023 |  |  |  | Baseline (2023+) | IEER 14.8 - Federal Standard 2023 IEER 15.4 - Tier 2
CE003 | Cooling | RTU | E3 | IEER 18.0 - ENERGY STAR (4.0) |  |  |  | Baseline (2023+) | IEER 18 - Advanced Tier VRF
CE003 | Cooling | RTU | E4 | IEER 21.5 - EIA High Efficiency VRF |  | x |  |  | IEER 21.5 - EIA High Efficiency VRF
CE004 | Cooling | Packaged Terminal AC | E1 | EER 10.4 - Federal Standard |  |  |  | Baseline | EER 10.4 - Federal Standard |  |  | This measure includes efficiency upgrades to other small direct expansion cooling systems in commercial buildings such as packaged terminal air conditioning (PTAC) units, and also is assumed to cover room ACs. The technology is evaluated with increasing EER levels. |  | x
CE004 | Cooling | Packaged Terminal AC | E2 | EER 11.7 |  |  |  |  | EER 11.7
CE004 | Cooling | Packaged Terminal AC | E3 | EER 13 |  |  |  |  | EER 13
CE005 | HVAC | Packaged Terminal HP | E1 | EER 10.4 / COP 3.1 - Federal Standard |  |  |  | Baseline | EER 10.4 / COP 3.1 - Federal Standard |  |  | This measure includes efficiency upgrades to other small heat pump systems in commercial buildings such as packaged terminal heat pump (PTHP) units, and is evaluated with increasing EER and COP levels. | x | x
CE005 | HVAC | Packaged Terminal HP | E2 | EER 11.7 / COP 3.4 |  |  |  |  | EER 11.7 / COP 3.4
CE005 | HVAC | Packaged Terminal HP | E3 | EER 13 / COP 3.6 |  |  |  |  | EER 13 / COP 3.6
CE006 | HVAC | Air-Source Heat Pump | E1 | IEER 12.8 / COP 3.3 - Federal Standard 2018 |  |  | x | Baseline | IEER 12.2 / COP 3.3 - Federal Standard |  | 2022 | A heat pump's refrigeration system consists of a compressor and two heat exchange coils (one indoors and one outside) surrounded by aluminum fins to aid heat transfer. In heating mode, liquid refrigerant in the outside coils extracts heat from the air and evaporates into a gas. The indoor coils release heat from the refrigerant as it condenses back into a liquid. A reversing valve, near the compressor, can change the direction of the refrigerant flow for cooling as well as for defrosting the outdoor coils in winter. Efficiency and performance improvements are derived from: more precise expansion valves, variable speed blowers, improved coil design, improved motor and compressor designs, and improved heat exchange design. A variable refrigerant flow (VRF) system controls the amount of refrigerant flowing to each of the heat exchange coils in the building, enabling the use of many types of coils, individualized comfort control, simultaneous heating and cooling in different zones, and heat recovery between zones. | x | x
CE006 | HVAC | Air-Source Heat Pump | E2 | IEER 14.1 / COP 3.4 - Federal Standard 2023 |  |  |  |  | IEER 12.8 / COP 3.4 - ENERGY STAR (3.1)
CE006 | HVAC | Air-Source Heat Pump | E3 | IEER 15.3 / COP 3.5 - ENERGY STAR (4.0) |  |  |  | Baseline (2023+) | IEER 14.1 / COP 3.4 - Federal Standard 2023
CE006 | HVAC | Air-Source Heat Pump | E4 | IEER 18.9 / COP 3.5 - VRF |  |  |  |  | IEER 17.4 / COP 3.4, VRF - ENERGY STAR (3.1)
CE006 | HVAC | Air-Source Heat Pump | E5 | IEER 20.3 / COP 3.7 - EIA High Efficiency VRF |  | x |  |  | IEER 20.3 / COP 3.7 - EIA High Efficiency
CE007 | HVAC | Geothermal Heat Pump | E1 | EER 14.1 / COP 3.2 - Federal Standard |  |  |  | Baseline | EER 14.1 / COP 3.2 - Federal Standard |  |  | Geothermal heat pumps, sometimes referred to as GeoExchange, earth-coupled, ground-source, or water-source heat pumps, have been in use since the late 1940s. They use the constant temperature of the earth as the exchange medium instead of the outside air temperature. As with any heat pump, geothermal and water-source heat pumps are able to heat, cool, and, if so equipped, supply the house with hot water. Some models of geothermal systems are available with two-speed compressors and variable fans for more comfort and energy savings. Relative to air-source heat pumps, they are quieter, last longer, need little maintenance, and do not depend on the temperature of the outside air. Units with increasing EER and COP levels are evaluated.
CE007 | HVAC | Geothermal Heat Pump | E2 | EER 17.1 / COP 3.6 - ENERGY STAR (3.1) |  |  |  |  | EER 17.1 / COP 3.6 - ENERGY STAR (3.1)
CE007 | HVAC | Geothermal Heat Pump | E3 | EER 22.4 / COP 4.5 |  |  |  |  | EER 22.4 / COP 4.5
CE007 | HVAC | Geothermal Heat Pump | E4 | EER 25 / COP 4.5 EIA High Efficiency |  | x |  |  | EER 25 / COP 4.5 EIA High Efficiency | 2030
CE008 | Heating | Electric Furnace | E1 | Standard |  |  |  | Baseline | Standard |  |  | Resistive heating elements are used to convert electricity directly to heat. The heat is then delivered by a supply fan and duct system to the regions that require heating.
CE009 | Heating | Electric Room Heat | E1 | Standard |  |  |  | Baseline | Standard |  |  | Resistive heating elements are used to convert electricity directly to heat. Conductive fins surrounding the element or another mechanism is used to deliver the heat directly to the surrounding room or area. These are typically either baseboard or wall-mounted units.
CE010 | Ventilation | Ventilation | E1 | Constant Air Volume |  |  |  | Baseline | Constant Air Volume, 2-Speed VFD |  |  | A variable air volume ventilation system modulates the air flow rate as needed based on the interior conditions of the building to reduce fan load, improve dehumidification, and reduce energy usage.
CE010 | Ventilation | Ventilation | E2 | Variable Air Volume |  |  |  |  | Variable Air Volume 2015 Typical
CE011 | Water Heating | Water Heater | E1 | Resistance Heater, Standard Standby Wattage |  |  | x | Baseline | Resistance Heater, Standard Standby Wattage |  |  | Efficient electric water heaters are characterized by a high recovery or thermal efficiency (percentage of delivered electric energy which is transferred to the water) and low standby losses (the ratio of heat lost per hour to the content of the stored water). Included in the savings associated with high-efficiency electric water heaters are timers that allow temperature setpoints to change with hot water demand patterns. For example, the heating element could be shut off throughout the night, increasing the overall energy factor of the unit. In addition, tank and pipe insulation reduces standby losses and therefore reduces the demands on the water heater. This analysis considers heat pump water heaters as a replacement for conventional electric storage water heaters. | x | x
CE011 | Water Heating | Water Heater | E2 | Resistance Heater, Reduced Standby Wattage |  |  |  |  | Resistance Heater, Reduced Standby Wattage
CE011 | Water Heating | Water Heater | E3 | UEF 3.0 - Heat Pump (ENERGY STAR 2.0) |  |  |  |  | EF 2.0 - Heat Pump |  |  |  | ComHPWH_v1_3
CE011 | Water Heating | Water Heater | E4 | UEF 3.3 - Heat Pump |  |  |  |  | EF 2.45 - Heat Pump
CE011 | Water Heating | Water Heater | E5 | UEF 3.9 - Heat Pump |  | x |  |  | EF 3.90 - Heat Pump
CE012 | Interior Lighting | General Service Lighting | E1 | EISA Compliant (18.6 lm/W) |  |  | x | Baseline | EISA Compliant (17.4 lm/W) |  |  | General service lighting includes general service incandescent lamps (GSIL), which is a standard incandescent or halogen type lamp that is intended for general service applications; has a medium screw base; has a lumen range of not less than 310 lumens and not more than 2,600 lumens; and is capable of being operated at least partially within 110 and 130 volts. General service lighting does not include any lighting application or bulb shape excluded from the GSIL definition, or any general service fluorescent lamp or incandescent reflector lamp; the exemptions are included as part of the “Linear” and "Exempted” lighting technology types. Infrared halogen lamps, also referred to as advanced incandescent lamps, meet the 2007 Energy Independence and Security Act (EISA) lighting standards (Tier 1). The second tier of EISA compliance, 45 lumens/watt, is phased in as the baseline after 2020. General service lighting includes analogous replacement technologies such as compact fluorescent lamps (CFLs) and light-emitting diode (LED) lamps, which are designed to be a replacement for standard incandescent lamps and use less energy to provide the same lumen output. LED lighting has seen significant penetration and cost reduction in recent years, and continues to improve in efficacy and cost. | x | x
CE012 | Interior Lighting | General Service Lighting | E2 | EISA Compliant (45.0 lm/W) |  |  |  | Baseline | EISA Compliant (45 lm/W)
CE012 | Interior Lighting | General Service Lighting | E3 | CFL (70.6 lm/W) |  |  |  |  | CFL (64.3 lm/W)
CE012 | Interior Lighting | General Service Lighting | E4 | LED 2020 (105 lm/W) |  |  |  |  | LED 2020 (97 lm/W) |  | 2024
CE012 | Interior Lighting | General Service Lighting | E5 | LED 2025 (122 lm/W) |  |  |  |  | LED 2025 (111 lm/W) | 2025 | 2029
CE012 | Interior Lighting | General Service Lighting | E6 | LED 2030 (136 lm/W) |  | x |  |  | LED 2030 (123 lm/W) | 2030 | 2034
CE012 | Interior Lighting | General Service Lighting | E7 | LED 2035 (147 lm/W) | x | x |  |  |  | 2035
CE013 | Interior Lighting | Exempted Lighting | E1 | Incandescent/Halogen (16.7 lm/W) |  |  |  | Baseline | Incandescent/Halogen (18 lm/W) |  |  | The exempted lighting technology type covers incandescent, CFL, and LED lamps that do not fit into the general service lighting category and are not covered by federal efficiency standards. These include: appliance bulbs, heavy-duty bulbs, dimmable bulbs, three-way bulbs, G shape (globe) lamps, candelabra base, and others. | x | x
CE013 | Interior Lighting | Exempted Lighting | E2 | CFL (47.4 lm/W) |  |  |  |  | CFL (45 lm/W)
CE013 | Interior Lighting | Exempted Lighting | E3 | LED 2020 (95 lm/W) |  |  |  |  | LED 2020 (76 lm/W) |  | 2024
CE013 | Interior Lighting | Exempted Lighting | E4 | LED 2025 (112 lm/W) |  |  |  |  | LED 2025 (86 lm/W) | 2025 | 2029
CE013 | Interior Lighting | Exempted Lighting | E5 | LED 2030 (125 lm/W) |  | x |  |  | LED 2030 (94 lm/W) | 2030 | 2034
CE013 | Interior Lighting | Exempted Lighting | E5 | LED 2035 (137 lm/W) | x | x |  |  |  | 2035
CE014 | Interior Lighting | Linear Lighting | E1 | T8 - F32 (80.0 lm/W system) |  |  | x | Baseline | T8 - F32 Standard (69.0 lm/W system) |  |  | With the exception of screw- and plug-in lighting, commercial lighting efficiency changes typically require more than the simple purchase and installation of an alternative lamp. Restrictions regarding ballasts, fixtures, and circuitry limit the potential for direct substitution of one lamp type for another. Also, during the buildout for a leased spaces, management could decide to replace all lamps, ballasts, and fixtures with different configurations. This type of decision-making is modeled on a stock turnover basis because of the time between opportunities for upgrades. For linear fluorescent fixtures, modeled alternatives include T8, High Efficiency T8, and LEDs with various efficacies based on the latest DOE solid-state lighting projections. Type A, B, C, and A/B TLED replacements are also included in this technology category. Controls include an occupancy and/or photocell sensor embedded within or connected to lighting fixtures, allowing for each individual fixture to be controlled independently via shutoff, task lighting, dimming, and daylighting controls. These types of controls reduce lighting energy consumption by reducing the hours of use and/or reducing the power draw of the lighting fixture. Controls are modeled as an equipment measure because they are typically installed along with the fixture. Installing controls on their own is less cost effective than installing controls along with fixture replacement; modeling controls with fixture replacement within the equipment turnover model avoids this lost opportunity. | x | x
CE014 | Interior Lighting | Linear Lighting | E2 | T8 - F28HE (85.0 lm/W system) |  |  |  |  | T8 - F28HE (82.5 lm/W system)
CE014 | Interior Lighting | Linear Lighting | E3 | LED 2020 (109 lm/W system) |  |  |  |  | LED 2019/2020 (123 lm/W system) |  | 2024
CE014 | Interior Lighting | Linear Lighting | E4 | LED 2020 (109 lm/W system) w/ Controls | x | [5 empty] | 2024
CE014 | Interior Lighting | Linear Lighting | E5 | LED 2025 (126 lm/W system) |  |  |  |  | LED 2025 (142 lm/W system) | 2025 | 2029
CE014 | Interior Lighting | Linear Lighting | E6 | LED 2025 (126 lm/W system) w/ Controls | x |  |  |  |  | 2025 | 2029
CE014 | Interior Lighting | Linear Lighting | E7 | LED 2030 (140 lm/W system) |  | x |  |  | LED 2030 (158 lm/W system) | 2030 | 2034
CE014 | Interior Lighting | Linear Lighting | E8 | LED 2030 (140 lm/W system) w/ Controls | x | x |  |  |  | 2030 | 2034
CE014 | Interior Lighting | Linear Lighting | E9 | LED 2035 (152 lm/W system) | x | x |  |  |  | 2035
CE014 | Interior Lighting | Linear Lighting | E10 | LED 2035 (152 lm/W system) w/ Controls | x | x |  |  |  | 2035
CE015 | Interior Lighting | High-Bay Lighting | E1 | High-Intensity Discharge (56.0 lm/W) |  |  |  | Baseline | Metal Halide (55.6 lm/W) High Pressure Sodium (56.6 lm/W) |  |  | With the exception of screw- and plug-in lighting, commercial lighting efficiency changes typically require more than the simple purchase and installation of an alternative lamp. Restrictions regarding ballasts, fixtures, and circuitry limit the potential for direct substitution of one lamp type for another. Also, during the buildout for leased spaces, management could decide to replace all lamps, ballasts, and fixtures with different configurations. This type of decision-making is modeled on a stock turnover basis because of the time between opportunities for upgrades. For high-bay lighting fixtures, alternatives include high-intensity discharge (metal halides, high pressure sodium), high output linear lighting, and LED fixtures with various efficacies based on the latest DOE solid-state lighting projections. Controls include an occupancy and/or photocell sensor embedded within or connected to lighting fixtures, allowing for each individual fixture to be controlled independently via shutoff, task lighting, dimming, and daylighting controls. These types of controls reduce lighting energy consumption by reducing the hours of use and/or reducing the power draw of the lighting fixture. Controls are modeled as an equipment measure because they are typically installed along with the fixture. Installing controls on their own is less cost effective than installing controls along with fixture replacement; modeling controls with fixture replacement within the equipment turnover model avoids this lost opportunity.
CE015 | Interior Lighting | High-Bay Lighting | E2 | High Output T5 (75.5 lm/W) |  |  |  |  | High Output Linear Lighting (70.3 lm/W)
CE015 | Interior Lighting | High-Bay Lighting | E3 | LED 2020 (132 lm/W) |  |  |  |  | LED 2019/2020 (121 lm/W) |  | 2024
CE015 | Interior Lighting | High-Bay Lighting | E4 | LED 2020 (132 lm/W) w/ Controls | x | [5 empty] | 2024
CE015 | Interior Lighting | High-Bay Lighting | E5 | LED 2025 (152 lm/W) |  |  |  |  | LED 2025 (138 lm/W) | 2025 | 2029
CE015 | Interior Lighting | High-Bay Lighting | E6 | LED 2025 (152 lm/W) w/ Controls | x |  |  |  |  | 2025 | 2029
CE015 | Interior Lighting | High-Bay Lighting | E7 | LED 2030 (167 lm/W) |  | x |  |  | LED 2030 (152 lm/W) | 2030 | 2034
CE015 | Interior Lighting | High-Bay Lighting | E8 | LED 2030 (167 lm/W) w/ Controls | x | x |  |  |  | 2030 | 2034
CE015 | Interior Lighting | High-Bay Lighting | E9 | LED 2035 (181 lm/W) | x | x |  |  |  | 2035
CE015 | Interior Lighting | High-Bay Lighting | E10 | LED 2035 (181 lm/W) w/ Controls | x | x |  |  |  | 2035
CE016 | Exterior Lighting | General Service Lighting | E1 | EISA Compliant (19.8 lm/W) |  |  |  | Baseline | EISA Compliant (17.4 lm/W) |  |  | General service lighting includes general service incandescent lamps (GSIL), which is a standard incandescent or halogen type lamp that is intended for general service applications; has a medium screw base; has a lumen range of not less than 310 lumens and not more than 2,600 lumens; and is capable of being operated at least partially within 110 and 130 volts. General service lighting does not include any lighting application or bulb shape excluded from the GSIL definition, or any general service fluorescent lamp or incandescent reflector lamp; the exemptions are included as part of the “Linear” and "Exempted” lighting technology types. Infrared halogen lamps, also referred to as advanced incandescent lamps, meet the 2007 Energy Independence and Security Act (EISA) lighting standards (Tier 1). The second tier of EISA compliance, 45 lumens/watt, is phased in as the baseline after 2020. General service lighting includes analogous replacement technologies such as compact fluorescent lamps (CFLs) and light-emitting diode (LED) lamps, which are designed to be a replacement for standard incandescent lamps and use less energy to provide the same lumen output. LED lighting has seen significant penetration and cost reduction in recent years, and continues to improve in efficacy and cost. | x
CE016 | Exterior Lighting | General Service Lighting | E2 | EISA Compliant (45.0 lm/W) |  |  |  | Baseline | EISA Compliant (45 lm/W)
CE016 | Exterior Lighting | General Service Lighting | E3 | CFL (65.0 lm/W) |  |  |  |  | CFL (64.3 lm/W)
CE016 | Exterior Lighting | General Service Lighting | E4 | LED 2020 (110 lm/W) |  |  |  |  | LED 2020 (97 lm/W) |  | 2024
CE016 | Exterior Lighting | General Service Lighting | E5 | LED 2025 (132 lm/W) |  |  |  |  | LED 2025 (111 lm/W) | 2025 | 2029
CE016 | Exterior Lighting | General Service Lighting | E6 | LED 2030 (150 lm/W) |  | x |  |  | LED 2030 (123 lm/W) | 2030 | 2034
CE016 | Exterior Lighting | General Service Lighting | E7 | LED 2035 (167 lm/W) | x | x |  |  | N/A | 2035
CE017 | Exterior Lighting | Linear Lighting | E1 | T8 - F32 (80.0 lm/W system) |  |  |  | Baseline | T8 - F32 Standard (69.0 lm/W system) |  |  | With the exception of screw- and plug-in lighting, commercial lighting efficiency changes typically require more than the simple purchase and installation of an alternative lamp. Restrictions regarding ballasts, fixtures, and circuitry limit the potential for direct substitution of one lamp type for another. Also, during the buildout for a leased spaces, management could decide to replace all lamps, ballasts, and fixtures with different configurations. This type of decision-making is modeled on a stock turnover basis because of the time between opportunities for upgrades. For linear fluorescent fixtures, modeled alternatives include T8, High Efficiency T8, and LEDs with various efficacies based on the latest DOE solid-state lighting projections. Type A, B, C, and A/B TLED replacements are also included in this technology category. Controls include an occupancy and/or photocell sensor embedded within or connected to lighting fixtures, allowing for each individual fixture to be controlled independently via shutoff, task lighting, dimming, and daylighting controls. These types of controls reduce lighting energy consumption by reducing the hours of use and/or reducing the power draw of the lighting fixture. Controls are modeled as an equipment measure because they are typically installed along with the fixture. Installing controls on their own is less cost effective than installing controls along with fixture replacement; modeling controls with fixture replacement within the equipment turnover model avoids this lost opportunity. | x
CE017 | Exterior Lighting | Linear Lighting | E2 | T8 - F28HE (85.0 lm/W system) |  |  |  |  | T8 - F28 High Efficiency (82.5 lm/W system)
CE017 | Exterior Lighting | Linear Lighting | E3 | LED 2020 (109 lm/W system) |  |  |  |  | LED 2019/2020 (123 lm/W system) |  | 2024
CE017 | Exterior Lighting | Linear Lighting | E4 | LED 2020 (109 lm/W system) w/ Controls | x | [5 empty] | 2024
CE017 | Exterior Lighting | Linear Lighting | E5 | LED 2025 (126 lm/W system) |  |  |  |  | LED 2025 (142 lm/W system) | 2025 | 2029
CE017 | Exterior Lighting | Linear Lighting | E6 | LED 2025 (126 lm/W system) w/ Controls | x |  |  |  |  | 2025 | 2029
CE017 | Exterior Lighting | Linear Lighting | E7 | LED 2030 (140 lm/W system) |  | x |  |  | LED 2030 (158 lm/W system) | 2030 | 2034
CE017 | Exterior Lighting | Linear Lighting | E8 | LED 2030 (140 lm/W system) w/ Controls | x | x |  |  |  | 2030 | 2034
CE017 | Exterior Lighting | Linear Lighting | E9 | LED 2035 (152 lm/W system) | x | x |  |  |  | 2035
CE017 | Exterior Lighting | Linear Lighting | E10 | LED 2035 (152 lm/W system) w/Controls | x | x |  |  |  | 2035
CE018 | Exterior Lighting | Area Lighting | E1 | High-Intensity Discharge (56.0 lm/W) |  |  | x | Baseline | Metal Halide (55.6 lm/W) High Pressure Sodium (56.6 lm/W) |  |  | With the exception of screw- and plug-in lighting, commercial lighting efficiency changes typically require more than the simple purchase and installation of an alternative lamp. Restrictions regarding ballasts, fixtures, and circuitry limit the potential for direct substitution of one lamp type for another. Also, during the buildout for leased spaces, management could decide to replace all lamps, ballasts, and fixtures with different configurations. This type of decision-making is modeled on a stock turnover basis because of the time between opportunities for upgrades. For area lighting fixtures, alternatives include high-intensity discharge (metal halides, high pressure sodium), high output linear lighting, and LED fixtures with various efficacies based on the latest DOE solid-state lighting projections. Controls include an occupancy and/or photocell sensor embedded within or connected to lighting fixtures, allowing for each individual fixture to be controlled independently via shutoff, task lighting, dimming, and daylighting controls. These types of controls reduce lighting energy consumption by reducing the hours of use and/or reducing the power draw of the lighting fixture. Controls are modeled as an equipment measure because they are typically installed along with the fixture. Installing controls on their own is less cost effective than installing controls along with fixture replacement; modeling controls with fixture replacement within the equipment turnover model avoids this lost opportunity. | x
CE018 | Exterior Lighting | Area Lighting | E2 | LED 2020 (120 lm/W) |  |  |  |  | LED 2019/2020 (105 lm/W) |  | 2024
CE018 | Exterior Lighting | Area Lighting | E3 | LED 2020 (120 lm/W) w/ Controls | x | [5 empty] | 2024
CE018 | Exterior Lighting | Area Lighting | E4 | LED 2025 (138 lm/W) |  |  |  |  | LED 2025 (120 lm/W) | 2025 | 2029
CE018 | Exterior Lighting | Area Lighting | E5 | LED 2025 (138 lm/W) w/ Controls | x |  |  |  |  | 2025 | 2029
CE018 | Exterior Lighting | Area Lighting | E6 | LED 2030 (152 lm/W) |  | x |  |  | LED 2030 (132 lm/W) | 2030 | 2034
CE018 | Exterior Lighting | Area Lighting | E7 | LED 2030 (152 lm/W) w/ Controls | x | x |  |  |  | 2030 | 2034
CE018 | Exterior Lighting | Area Lighting | E8 | LED 2035 (165 lm/W) | x | x |  |  |  | 2035
CE018 | Exterior Lighting | Area Lighting | E9 | LED 2035 (165 lm/W) w/ Controls | x | x |  |  |  | 2035
CE019 | Refrigeration | Walk-in Refrigerator/Freezer | E1 | Standard 2020 |  |  |  | Baseline | Current Standard Standard 2020 |  |  | Walk-in refrigerators and freezers are very large, insulated, enclosed spaces used to store and/or display refrigerated or frozen food or other perishable goods used primarily in the food service and food sales industry.
CE020 | Refrigeration | Reach-in Refrigerator/Freezer | E1 | Current Standard |  |  |  | Baseline | Current Standard |  |  | This set of equipment reflects solid door reach-in refrigerators designed to optimize food storage capacity while keeping food easily accessible. Energy savings for ENERGY STAR solid door reach-in refrigerators may be realized by implementing high performance controls and upgrades, described in the non-equipment measures list and the ENERGY STAR 4.0 Final Draft specifications. | x | x
CE020 | Refrigeration | Reach-in Refrigerator/Freezer | E2 | ENERGY STAR (5.0) |  |  |  |  | ENERGY STAR (4.0)
CE021 | Refrigeration | Glass Door Display | E1 | Current Standard |  |  |  | Baseline | Current Standard |  |  | This set of equipment reflects glass door display cases. Energy savings may be realized by implementing high performance controls and upgrades, described in the non-equipment measures list. |  | x
CE022 | Refrigeration | Open Display Case | E1 | Current Standard |  |  |  | Baseline | Current Standard |  |  | This set of equipment reflects open display cases. Energy savings may be realized by implementing high performance controls and upgrades, described in the non-equipment measures list. |  | x
CE023 | Refrigeration | Icemaker | E1 | Current Standard |  |  |  | Baseline | Current Standard |  |  | Automatic commercial ice makers are used in restaurants, bars, hotels, hospitals and a variety of commercial and industrial facilities for both food and patient care applications. Icemakers can deliver electricity savings with more efficient compressors, insulation, as well as optimized timing of ice production and the type of output to the specific application. ENERGY STAR batch-type ice makers (also called cube-type) are on average 11 percent more energy efficient and 25 percent more water-efficient than standard models, while ENERGY STAR continuous ice machines (including flake and nugget ice makers) are on average 20 percent more energy efficient than standard models. | x | x
CE023 | Refrigeration | Icemaker | E2 | ENERGY STAR (3.0) |  |  |  |  | ENERGY STAR (3.0)
CE024 | Refrigeration | Vending Machine | E1 | Standard |  |  |  | Baseline | Standard |  |  | High-efficiency vending machines incorporate more efficient compressors and lighting. | x
CE024 | Refrigeration | Vending Machine | E2 | ENERGY STAR (4.0) |  |  |  |  | ENERGY STAR (3.2)
CE025 | Food Preparation | Oven | E1 | Standard |  |  |  | Baseline | Standard |  |  | This set of measures includes high-efficiency fryers, ovens, dishwashers, hot food containers, griddles, and steamers. Less common equipment, such as broilers, pasta cookers, rotisserie ovens, conveyor ovens, and rack ovens, are assumed to be modeled with the other more common equipment types. | x | x
CE025 | Food Preparation | Oven | E2 | ENERGY STAR (3.0) |  |  |  |  | ENERGY STAR (2.2)
CE026 | Food Preparation | Fryer | E1 | Standard |  |  |  | Baseline | Standard |  |  | This set of measures includes high-efficiency fryers, ovens, dishwashers, hot food containers, griddles and steamers. Less common equipment, such as broilers, pasta cookers, rotisserie ovens, conveyor ovens, and rack ovens, and assumed to be modeled with the other more common equipment types. | x | x
CE026 | Food Preparation | Fryer | E2 | ENERGY STAR (3.0) |  |  |  |  | ENERGY STAR (3.0)
CE027 | Food Preparation | Dishwasher | E1 | Standard |  |  |  | Baseline | Standard |  |  | This set of measures includes high-efficiency fryers, ovens, dishwashers, hot food containers, griddles, and steamers. Less common equipment, such as broilers, pasta cookers, rotisserie ovens, conveyor ovens, and rack ovens, and assumed to be modeled with the other more common equipment types.
CE028 | Food Preparation | Hot Food Container | E1 | Standard |  |  |  | Baseline | Standard |  |  | This set of measures includes high-efficiency fryers, ovens, dishwashers, hot food containers, griddles and steamers. Less common equipment, such as broilers, pasta cookers, rotisserie ovens, conveyor ovens, and rack ovens, and assumed to be modeled with the other more common equipment types. | x | x
CE028 | Food Preparation | Hot Food Container | E2 | ENERGY STAR (2.0) |  |  |  |  | ENERGY STAR (2.0)
CE029 | Food Preparation | Steamer | E1 | Standard |  |  |  | Baseline | Standard |  |  | This set of measures includes high-efficiency fryers, ovens, dishwashers, hot food containers, griddles, and steamers. Less common equipment, such as broilers, pasta cookers, rotisserie ovens, conveyor ovens, and rack ovens, and assumed to be modeled with the other more common equipment types. | x | x
CE029 | Food Preparation | Steamer | E2 | ENERGY STAR (1.2) |  |  |  |  | ENERGY STAR (1.2)
CE030 | Food Preparation | Griddle | E1 | Standard |  |  |  | Baseline | Standard |  |  | This set of measures includes high-efficiency fryers, ovens, dishwashers, hot food containers, griddles, and steamers. Less common equipment, such as broilers, pasta cookers, rotisserie ovens, conveyor ovens, and rack ovens, and assumed to be modeled with the other more common equipment types. |  | x
CE030 | Food Preparation | Griddle | E2 | ENERGY STAR (1.2) |  |  |  |  | ENERGY STAR (1.2)
CE031 | Office Equipment | Desktop Computer | E1 | Standard |  |  |  | Baseline | Standard |  |  | ENERGY STAR labeled computers automatically power down to 15 watts or less when not in use and may actually last longer than conventional products because they spend a large portion of time in a low-power sleep mode. ENERGY STAR labeled computers also generate less heat than conventional models. | x
CE031 | Office Equipment | Desktop Computer | E2 | ENERGY STAR (8.0) |  |  |  |  | ENERGY STAR (7.1)
CE032 | Office Equipment | Laptop | E1 | Standard |  |  |  | Baseline | Standard |  |  | ENERGY STAR labeled computers automatically power down to 15 watts or less when not in use. ENERGY STAR labeled computers also generate less heat than conventional models. | x
CE032 | Office Equipment | Laptop | E2 | ENERGY STAR (8.0) |  |  |  |  | ENERGY STAR (7.1)
CE033 | Office Equipment | Monitor | E1 | Standard |  |  |  | Baseline | Standard |  |  | ENERGY STAR labeled monitors automatically power down to 15 watts or less when not in use. | x
CE033 | Office Equipment | Monitor | E2 | ENERGY STAR (8.0) |  |  |  |  | ENERGY STAR (7.1)
CE034 | Office Equipment | Server | E1 | Standard |  |  |  | Baseline | Standard |  |  | In addition to the "sleep" mode reductions, servers have additional energy-saving opportunities through "virtualization" and other architecture solutions that involve optimal matching of computation tasks to hardware requirements.
CE034 | Office Equipment | Server | E2 | ENERGY STAR (3.0) |  |  |  |  | ENERGY STAR (3.0)
CE035 | Office Equipment | Printer/Copier/Fax | E1 | Standard |  |  |  | Baseline | Standard |  |  | ENERGY STAR labeled office equipment saves energy by powering down and "going to sleep" when not in use. ENERGY STAR labeled copiers are equipped with a feature that allows them to automatically turn off after a period of inactivity.
CE035 | Office Equipment | Printer/Copier/Fax | E2 | ENERGY STAR (3.0) |  |  |  |  | ENERGY STAR (3.0)
CE036 | Office Equipment | POS Terminal | E1 | Standard |  |  |  | Baseline | Standard |  |  | Point-of-sale terminals in retail and supermarket facilities are always on. Efficient models incorporate a high-efficiency power supply to reduce energy use.
CE036 | Office Equipment | POS Terminal | E2 | ENERGY STAR (7.1) |  |  |  |  | ENERGY STAR (7.1)
CE037 | Miscellaneous | Non-HVAC Motors | E1 | Standard (NEMA Premium) |  |  |  | Baseline | Standard (NEMA Premium) |  |  | NEMA Premium has become the standard for motors, eliminating the potential formerly claimed on this end use.
CE038 | Miscellaneous | Pool Pump | E1 | Variable Speed 2021 Standard |  |  |  | Baseline | Standard Two-Speed ENERGY STAR (2.0) |  |  | High-efficiency motors and two-speed pumps provide improved energy efficiency for this load. | x | x
CE038 | Miscellaneous | Pool Pump | E2 | Variable Speed ENERGY STAR (3.1) |  |  |  |  | Variable Speed ENERGY STAR (2.0)
CE039 | Miscellaneous | Pool Heater | E1 | Current Standard |  |  |  | Baseline | Electric Resistance |  |  | Efficient pool heaters can make use of heat pump technology to achieve significantly higher coefficients of performance in the COP=5.0 range.
CE039 | Miscellaneous | Pool Heater | E2 | Heat Pump |  |  |  |  | Heat Pump
CE040 | Miscellaneous | Electric Vehicle Chargers | E1 | Standard |  |  | x | Baseline | Standard |  |  | Charging an EV requires plugging into a charger connected to the electric grid, also called electric vehicle supply equipment (EVSE). There are three major categories of chargers, based on the maximum amount of power the charger provides to the battery from the grid. A Level 1 EVSE system provides charging through a 120 V AC plug and does not require installation of additional charging equipment. This type of charger delivers 2 to 5 miles of range per hour of charging and is most often used in homes (sometimes at workplaces as well). A Level 2 EVSE system provides charging through a 240 V (for residential) or 208 V (for commercial) plug and requires installation of additional charging equipment. This type of charger delivers 10 to 20 miles of range per hour of charging; it is used in homes, workplaces, and for public charging. A Level 3, or DC Fast Charge EVSE system provides charging through 480 V AC input and requires highly specialized, high-powered equipment as well as special equipment in the vehicle itself. Plug-in hybrid electric vehicles typically do not have fast charging capabilities. The Level 3 system can deliver 60 to 80 miles of range in 20 minutes of charging and is used most often in public charging stations, especially along heavy traffic corridors.
CE040 | Miscellaneous | Electric Vehicle Chargers | E2 | ENERGY STAR (1.1) |  |  |  |  | ENERGY STAR (1.0)
CE040 | Miscellaneous | Electric Vehicle Chargers | E3 | Connected ENERGY STAR (1.1) |  |  |  |  | Connected - ENERGY STAR (1.0)
CE041 | Miscellaneous | Clothes Washers | E1 | Standard |  |  |  | Baseline | Standard |  |  | High efficiency clothes washers use superior designs that require less energy and water. Commercial-style clothes washers have a new federal standard minimum Modified Energy Factor (MEF J2, in cu.ft./kWh/cycle) of 2.0 starting January 1, 2018. The ENERGY STAR option is modeled as a non-equipment measure to more accurately reflect its impact on three end use technologies (water heater, clothes washer, and clothes dryer). | x
CE042 | Miscellaneous | Clothes Dryer | E1 | Standard |  |  |  | Baseline | Standard |  |  | An energy-efficient clothes dryer has a moisture-sensing device to terminate the drying cycle rather than using a timer, and an energy-efficient motor is used for spinning the dryer tub. Application of a heat pump cycle to more efficiently extract the moisture from clothes leads to additional energy savings.
CE042 | Miscellaneous | Clothes Dryer | E2 | ENERGY STAR (1.1) |  |  |  |  | ENERGY STAR (1.1)
CE042 | Miscellaneous | Clothes Dryer | E3 | CEF 5.1 - Hybrid Heat Pump | x | x
CE042 | Miscellaneous | Clothes Dryer | E4 | CEF 8.0 - Heat Pump | x | x
CE043 | Miscellaneous | Miscellaneous | E1 | Standard |  |  |  | Baseline | Miscellaneous - Standard |  |  | A catch-all category for miscellaneous electric uses that are not significant enough to necessitate or allow disaggregation in the market profile.

## COM-NEQ
Commercial Non-Equipment Measures - This table describes the modification measures proposed for analysis in AEG's non-equipment model.
Code | End Use | Technology | Measure | New for 2023 CPA | Emerging | Major Measure | Measure Description | RTF/2021P Mapping | CA ETRM Mapping
CM001 | Cooling Space Heating Ventilation | All All Ventilation | Insulation - Ceiling |  |  |  | Thermal insulation is material or combinations of materials that are used to inhibit the flow of heat energy by conductive, convective, and radiative transfer modes. Thus, thermal insulation can conserve energy by reducing the heat loss or gain of a building. The type of building construction defines insulating possibilities. Typical insulating materials include: loose-fill (blown) cellulose; loose-fill (blown) fiberglass; and rigid polystyrene. | x
CM002 | Cooling Space Heating Ventilation | Central Systems Central Systems Ventilation | Insulation - Ducting |  |  |  | Air distribution ducts can be insulated to reduce heating or cooling losses. Best results can be achieved by covering the entire surface area with insulation. Insulation material inhibits the transfer of heat through the air-supply duct. Several types of ducts and duct insulation are available, including flexible duct, pre-insulated duct, duct board, duct wrap, tacked, or glued rigid insulation, and waterproof hard shell materials for exterior ducts.
CM003 | Cooling Space Heating Ventilation | All All Ventilation | Insulation - Wall Cavity |  |  |  | Thermal insulation is material or combinations of materials that are used to inhibit the flow of heat energy by conductive, convective, and radiative transfer modes. Thus, thermal insulation can conserve energy by reducing the heat loss or gain of a building. The type of building construction defines insulating possibilities. Typical insulating materials include: loose-fill (blown) cellulose, fiberglass batts and rolls, rigid polystyrene foam boards, structural insulated panels (SIPs), and sprayed foam. | x
CM004 | Cooling Space Heating Ventilation | All All Ventilation | Building Shell - High Reflectivity Roof |  |  |  | The color and material of a building structure surface will determine the amount of solar radiation absorbed by that surface and subsequently transferred into a building. This is called solar absorptance. By using a living roof or a roofing material with a light color (and a lower solar absorptance), the roof will absorb less solar radiation and consequently reduce the cooling load.
CM005 | Cooling Space Heating Ventilation | All All Ventilation | Building Shell - Vegetated Roof | x |  |  | Vegetated roof surface on top of standard roof that helps reduce both cooling and heating load via added insulation and change in solar reflectance. Vegetated roofs also reduce stormwater runoff.
CM006 | Cooling Space Heating Ventilation | Central Systems Central Systems Ventilation | Ducting - Repair and Sealing |  |  |  | Leakage in unsealed ducts varies considerably because of the differences in fabricating machinery used, the methods for assembly, installation workmanship, and age of the ductwork. Air leaks from the system to the outdoors result in a direct loss proportional to the amount of leakage and the difference in enthalpy between the outdoor air and the conditioned air. To seal ducts, a wide variety of sealing methods and products exist. Each has a relatively short shelf life, and no documented research has identified the aging characteristics of sealant applications. | x
CM007 | Cooling Space Heating Ventilation | All All Ventilation | Windows - High Efficiency Glazing |  |  |  | High-efficiency windows, such as those labeled under the ENERGY STAR Program, are designed to reduce a building's energy bill while increasing comfort for the occupants at the same time. High-efficiency windows have reducing properties that reduce the amount of heat transfer through the glazing surface. For example, some windows have a low-E coating, which is a thin film of metallic oxide coating on the glass surface that allows passage of short-wave solar energy through glass and prevents long-wave energy from escaping. Another example is double-pane and even triple-pane glass that reduces conductive and convective heat transfer. There are also double-pane glasses that are gas-filled (usually argon) to further increase the insulating properties of the window. This measure also includes retrofit treatments such as reflective window films. | x
CM008 | Cooling Space Heating Ventilation | All All Ventilation | Windows - Secondary Glazing Systems |  |  |  | Secondary Glazing Systems (SGS) are window attachments with insulating high-performance glazing in anodized or painted aluminum frames with low-e coating on double-lite (IGU) glass. They are installed from the interior side without replacing the existing glass, window frames, or altering the exterior appearance of the building. They are considered when it is desired to save energy, reduce carbon footprint, and significantly increase occupant comfort thermally, visually, and acoustically in existing commercial buildings with existing clear single pane low-performance windows. | x
CM009 | Cooling Space Heating Ventilation | All All Ventilation | Windows - Dynamic Glazing |  | x |  | Electrochromic glazings employ radiation-absorbing materials and essentially modulate the energy flux of solar energy and visible light through the glazing by controlling the absorbance or reflectance of the window. Thermochromic smart glass changes its transmittance when struck by incident solar radiation, becoming darker as the temperature increases. Thermochromic glass differs from photochromic glass, which is triggered into a dark state by UV or visible light, rather than due to temperature increases from solar infrared. This measure does not include thermocromic photovoltaic windows, as this would be a private generation measure. | x
CM010 | Cooling | Chillers | Chiller - Chilled Water Reset |  |  |  | Chilled water reset controls save energy by improving chiller performance through increasing the supply chilled water temperature, which allows increased suction pressure during low load periods. Raising the chilled water temperature also reduces chilled water piping losses. However, the primary savings from the chilled water reset measure results from chiller efficiency improvement. This is due partly to the smaller temperature difference between chilled water and ambient air, and partly due to the sensitivity of chiller performance to suction temperature.
CM011 | Cooling | Chillers | Chiller - Variable Flow Chilled Water Pump |  |  |  | An adjustable or variable speed drive (VSD) is a device that controls the rotational speed of motor-driven equipment. Variable frequency drives (VFDs), the most common type of VSD, are solid-state controllers that enable an AC motor to operate over a wide speed range by adjusting the frequency and voltage of power supplied to the motor. This measure equips a constant speed chilled water pump(s) with variable speed controller(s) (along with corresponding sensors). The regulation of pump speed with varying demand conditions enhances the part-load performance of the chilled water loop and the chiller system. | x | x
CM012 | Cooling | Water-Cooled Chiller | Water-Cooled Chiller - Variable Flow Condenser Water Pump |  |  |  | This measure equips constant speed condenser water pump(s) with variable speed controller(s). The regulation of pump speed with varying demand conditions enhances the part-load performance of the condenser water loop and the chiller system. | x | x
CM013 | Cooling | Water-Cooled Chiller | Water-Cooled Chiller - Condenser Water Temperature Reset |  |  |  | In systems where the condensing temperature is set at too high of a constant value, or during times when the outdoor wet-bulb temperature decreases, reducing the condenser water set-point improves chiller efficiency and can save energy. A 5 °C reduction could save 5-10% of chiller energy use. It has the added advantage of a reduced tendency to cause scaling. However, lowering the condensing water temperature may come at the expense of increasing the cooling tower fan energy. There is a balance point where the efficiency of the whole system is optimized.
CM014 | Cooling | Chillers | Chiller - Variable Speed Fans |  |  |  | This measure equips condenser fans for air-cooled units and cooling tower fans for water-cooled units with variable speed controllers. The regulation of fan speed and rotation with varying demand conditions enhances the part-load performance of the fans and the overall system.
CM015 | Cooling Space Heating Ventilation | All All Ventilation | HVAC - Energy Recovery Ventilator |  | x |  | Energy recovery ventilation uses a counter-flow, air-to-air heat exchanger between inbound and outbound air flow to selectively transfer heat and reduce space heating loads. |  | x
CM016 | Cooling | Chillers | HVAC - Hydronic Economizer | x |  |  | A water-side economizer leverages a separate cooling tower to provide pre-cooled water to the chilled water loop. It can be used to either reduce the chilled water plant energy or even completely supplant it when chilled water is necessary in colder months. Water-side economizers also offer cooling redundancy because they can provide chilled water in the event that a chiller goes offline.
CM017 | Cooling Space Heating Ventilation | All All Ventilation | Building Shell - Air Sealing (Infiltration Control) |  |  |  | Lowering the air infiltration rate by caulking small leaks and weather-stripping around window frames, doorframes, power outlets, plumbing, and wall corners can provide significant energy savings. Weather-stripping doors and windows will create a tight seal and further reduce air infiltration. This measure also covers the installation of door sweeps.
CM018 | Ventilation | Ventilation | Ventilation - High Efficiency Motors |  | x |  | High efficiency motors used in building ventilation systems maintain efficiency better over a wide range of loads, decreasing energy usage. These come in many forms, including Switch Reluctance Motors (SRM), Permanent Magnet Synchronous Motors (PMSM), and Electronically Commutated Motors (ECM). Efficient motors have higher efficiencies and power factors and are able to modulate the power provided based on the demand required; they also produce less waste heat. |  | x
CM019 | Ventilation | Ventilation | Ventilation - Fan Drive Improvements |  |  |  | Clean air ventilation fan systems such as air handling units and CUACs typically use indirect drives, which are less efficient than direct drives due to frictional losses in the belts or gears. Losses increase if the pulleys are not aligned or if the system is otherwise not properly designed. This measure considers two improvements to existing belt drives: replacement with an improved indirect drive (which may include the addition of synchronous belts) or replacement with a direct drive. |  | x
CM020 | Ventilation | Ventilation | Ventilation - Variable Speed Control |  |  |  | This measure equips ventilation fans (like those in an air handler unit) with variable speed controllers. The regulation of fan speed and rotation with varying demand conditions enhances the part-load performance of the fans and the overall system. | x | x
CM021 | Cooling Space Heating Ventilation | Central Systems Central Systems Ventilation | Ventilation - Demand Controlled |  |  | x | Also known as Demand Controlled Ventilation, this measure uses carbon dioxide (CO2) levels to indicate the level of occupancy in a space. Sensors monitor CO2 levels so that air handling controls can adjust the amount of outside air the system needs to intake. Ventilation rates are thereby controlled based on occupancy, rather than a fixed rate, thus saving HVAC energy use. | x | x
CM022 | Cooling | All | Ventilation - Nighttime Air Purge |  |  |  | A system that uses an air-side economizer to automatically ventilate a building at night to cool the building's thermal mass and reduce the need for compressor-based cooling the following day.
CM023 | Ventilation | Ventilation | Ventilation - Adsorbent Air Cleaning | x | x |  | This measure installs modular adsorbent air cleaning (AAC) devices into commercial forced air HVAC systems. These devices pass return air through adsorbent media which removes two of the most common contaminants - carbon dioxide and species of volatile organic compounds (VOCs) - from the return air, allowing it to be recirculated rather than exhausted and replaced with ventilation air. This allows HVAC system operators to substantially reduce the amount of outside air brought in for ventilation while still maintaining acceptable indoor air quality and minimum ventilation standards, resulting in heating and cooling energy savings. An energy penalty is incurred due to the operation of fans integrated within the AAC modules, as well as from integrated electric heaters used in a regeneration cycle which purges the adsorbent media of contaminants to allow them to be used again. Net energy savings are calculated and are equal to the cooling and heating energy savings due to reduced outdoor air minus the energy required to operate the AAC modules.
CM024 | Cooling Space Heating Ventilation | Central Systems Central Systems Ventilation | HVAC - Dedicated Outdoor Air System (DOAS) |  |  |  | An outside air ventilation system that is separate from the central air handling and distribution system, enabling the central system to not have to handle (and condition/dehumidify) outside air. | x
CM025 | Cooling Space Heating Ventilation | All All Ventilation | Destratification Fans (HVLS) |  |  |  | High volume low-speed (HVLS) ceiling fans are large (8-ft. to 20-ft. in diameter). They will effectively mix and circulate air within a given space to equalize temperature between ceiling and floor levels. | x
CM026 | Cooling | Central Systems | HVAC - Economizer Addition |  |  |  | Economizers allow outside air (when it is cool and dry enough) to be brought into the building space to meet cooling loads instead of using mechanically cooled interior air. A dual enthalpy economizer consists of indoor and outdoor temperature and humidity sensors, dampers, motors, and motor controls. Economizers are most applicable to temperate climates and savings will be smaller in extremely hot or humid areas.
CM027 | Cooling | Central Systems | HVAC - Economizer Controls | x |  |  | Economizer controls improve economizer performance while maintaining comfort by optimizing the changeover setpoint. Energy savings are achieved by allowing the economizer operation during system calls for cooling at higher (but still advantageous) cool outside air temperatures prior to mechanical cooling. |  | x
CM028 | Cooling | RTU | RTU - Advanced Controls |  |  | x | Sensor-enabled energy efficiency measures such as variable frequency drives (VFDs), demand-controlled ventilation, and intelligent economizer control have all been implemented (individually or in tandem) to produce verifiable savings at a fraction of the cost of equipment replacement. Re-commissioning practices have also enabled longer equipment life and savings persistence. Strategies like these have increasingly been bundled via turnkey control solutions known as advanced rooftop unit control (ARC) retrofits. These comprehensive control upgrades target some or all of the main energy-consuming components of an RTU: the supply fan, condenser fan, compressor, and outdoor air damper/economizer. | x | x
CM029 | Cooling | RTU | RTU - Evaporative Precooler |  |  |  | Evaporative precooling can improve the performance of air conditioning systems, most commonly RTUs. These systems typically use indirect evaporative cooling as a first stage to pre-cool outside air. If the evaporative system cannot meet the full cooling load, the air steam is further cooled with a conventional direct expansion air conditioning loop. |  | x
CM030 | Cooling Space Heating | All All | HVAC - Maintenance |  |  |  | Filters, coils, and fins require regular cleaning and maintenance for the heat pump or roof top unit to function effectively and efficiently throughout its years of service. Neglecting necessary maintenance leads to a steady decline in performance while energy use increases. Maintenance measures such as condenser and evaporator coil cleaning, refrigerant charge adjustment, and air filter replacement can increase the efficiency of poorly performing equipment by as much as 10%. |  | x
CM031 | Cooling Space Heating | Zonal Zonal | Ductless Mini Split Heat Pump |  |  |  | This high efficiency, wall-mounted zonal heat pump typically supplements an existing heating and cooling system to improve the operating efficiency of the system. | x
CM032 | Cooling Space Heating Ventilation | All All Ventilation | Thermostat - Connected |  |  | x | This measure is the replacement of an existing manual or programmable thermostat with a Wi-Fi Enabled (often referred to as "Smart") Thermostat. This device controls heating, ventilation, and air-conditioning (HVAC) equipment to regulate the temperature of zone in which it is installed, has the ability to make automated adjustments to the set point of the HVAC system to drive energy savings (electric and gas), and has the ability to communicate with sources external to the HVAC system. For connection, the thermostat may rely on a local area network (e.g. Wi-Fi) and an internet connection that is independent of the thermostat. | x | x
CM033 | Water Heating | Water Heater | Water Heater - Thermostatic Shower Restriction Valve |  |  |  | Unit installed on showerhead to passively monitor water temperature and automatically shut off once setpoint is reached. Reduces wasteful energy when shower is left to warm up for too long. Applicable to shower only and not shower/tub combinations. | x
CM034 | Water Heating | Water Heater | Water Heater - Pre-Rinse Spray Valve |  |  |  | Pre-rinse valves use a spray of water to remove food waste from dishes prior to cleaning in a dishwasher. More efficient spray valves use less water thereby reducing water consumption, water heating cost, and waste water (sewer) charges. Pre-rinse spray valves include a nozzle, squeeze lever, and dish guard bumper. The primary impacts of this measure are water savings. Reduced hot water consumption saves either natural gas or electricity, depending on the type of energy the hot water heater uses. | x
CM035 | Water Heating | Water Heater | Water Heater - Temperature Setback |  |  |  | Many water heaters have a high factory-set temperature, at 140 degrees F or higher, but most users operate comfortably with the thermostat at 125 degrees F. Reducing the water heater temperature by as little as 10 degrees can save between 3-5% in energy costs.
CM036 | Water Heating | Water Heater | Water Heater - Faucet Aerators/Low Flow Nozzles |  |  |  | A faucet aerator or low flow nozzle reduces the flowrate of water coming out of a faucet while adding air and spreading the stream over a larger area. The reduced flowrate (in gallons per minute or GPM) results in water conservation and energy savings from reduced hot water use. |  | x
CM037 | Water Heating | Water Heater | Water Heater - Low-Flow Showerheads |  |  |  | Similar to faucet aerators, low-flow showerheads reduce the consumption of hot water, which in turn decreases water heating energy use. | x
CM038 | Water Heating | Water Heater | Water Heater - Drainwater Heat Recovery | x |  |  | Drainwater Heat Recovery is a system in which drain water is used to preheat cold water entering the water heater. While these systems themselves are relatively inexpensive, upgrading an existing system could be unreasonable because of demolition costs. Thus they are modeled for new vintage only.
CM039 | Water Heating Cooling Space Heating | Water Heater All All | Circulation Pump - Controls |  |  |  | The measure covers demand controls for recirculation pumps in a multi-family central gas, electric, or heat pump water heater. The controls only activate the hot water circulation pump when temperature and flow sensors indicate the need for the pump to run in order to maintain delivered hot water temperature. This saves both pumping and water heating energy. | x | x
CM040 | Miscellaneous Cooling Space Heating | Non-HVAC Motors All All | Circulation Pump - High Efficiency Motor |  |  |  | Circulating pumps are often used for open loop water heating systems to circulate domestic hot water (DHW) so that faucets will provide hot water instantly or in a short time after a user's “on demand” request and can also be used for closed loop hydronic heating systems. Pumps that have a steady stream of oxygenated, potable water flowing through them, i.e. open loop systems, must be made of materials such as bronze & stainless steel that resist corrosion. Efficient circulator pumps save energy in these systems by reducing pump run time and water heating energy. High efficiency circulation pumps use electronically commutated motor (ECM) to improve motor efficiency over a larger range of partial loads and allow for improved low RPM performance with greater torque and smaller pump dimensions. | x
CM041 | Water Heating | Water Heater | Water Heater - Pipe Insulation |  |  |  | Insulating hot water pipes decreases the amount of energy lost during distribution of hot water throughout the building. Insulating pipes will result in quicker delivery of hot water and allows lowering the water heating set point. There are several different types of insulation, the most common being polyethylene and neoprene. |  | x
CM042 | Water Heating | Water Heater | Water Heater - Solar System |  |  |  | Solar water heating systems can be used in residential buildings that have an appropriate near-south-facing roof or nearby unshaded grounds for installing a collector. Although system types vary, in general these systems use a solar absorber surface within a solar collector or an actual storage tank. Either a heat-transfer fluid or the actual potable water flows through tubes attached to the absorber and transfers heat from it. (Systems with a separate heat-transfer-fluid loop include a heat exchanger that then heats the potable water.) The heated water is stored in a separate preheat tank or a conventional water heater tank. If additional heat is needed, it is provided by a conventional water-heating system.
CM043 | Water Heating Miscellaneous | Water Heater Laundry | Commercial Laundry - Ozone Treatment |  | x |  | Ozone is a powerful oxidant and disinfectant. It enhances the laundry process by reducing energy, water, and chemicals. It is created when air is exposed to either ultraviolet light or high voltage electric arcs. During the process, some of the oxygen molecules (O2) are split into two oxygen atoms (O). These atoms combine with oxygen molecules producing ozone (O3). Ozone cleans fabrics by chemically reacting with soils in the laundry, removes the soils’ electrons, and uses cold water to break them into smaller molecules. The use of an ozone injection system saves energy by reducing the amount of hot water currently used to safely eliminate bacterial contamination in the items washed. |  | x
CM044 | Water Heating Miscellaneous | Water Heater Laundry | Commercial Laundry - ENERGY STAR Washer |  |  |  | High efficiency clothes washers use superior designs that require less motor energy, less hot water, and less dryer energy. Sensors prevent energy waste by matching the hot water needs to the size and soil level of the load, while efficient motors spin faster than conventional machines to remove more moisture from clothes and reduce the energy required to dry them. Further energy and water savings can be achieved through advanced technologies such as inverter-drive or combination washer-dryer units. While clothes washers can have front- or top-loading configurations, most high-efficiency commercial washers are front-loading with a horizontal-axis design. This measure reflects current ENERGY STAR specifications. | x
CM045 | Food Preparation Water Heating | Dishwasher Water Heater | Water Heater - ENERGY STAR Dishwasher (3.0) |  |  |  | This set of measures includes high-efficiency fryers, ovens, dishwashers, hot food containers, griddles, and steamers. Less common equipment, such as broilers, pasta cookers, rotisserie ovens, conveyor ovens, and rack ovens, and assumed to be modeled with the other more common equipment types. |  | x
CM046 | Water Heating Miscellaneous | Water Heater Clothes Dryer | Commercial Laundry - Alternative Dry-Cleaning Methods |  | x |  | This measure describes dry-cleaning methods alternative to processes using perchloroethylene (PCE or PERC), which is a toxic solvent and is being phased out in California by 2023. Four (4) alternative dry-cleaning methods have been identified: (1) liquid CO2 cleaning, which uses pressurized CO2 as a solvent to dissolve dirt and is then recovered and reused for following cycles; (2) hydrocarbon petroleum-based solvents that are a widely used alternative and require solvent-recovering pollution control devices similar to those found on PERC dry-cleaning machines; (3) silicone (SIL) solvent has become increasingly popular as a less-toxic alternative, but is highly flammable along with hydrocarbon solvents; and (4) professional wet cleaning, which is a water-based process that uses computer-controlled washers and dryers, specially designed biodegradable detergents for delicate garments, and specialized tensioning finishing equipment to restore shape and form. While professional wet cleaning requires more employee training and specialized tensioning equipment for finishing, it also tends to save the most energy and costs the least amount of money among the alternatives.
CM047 | Interior Lighting | All | Interior Lighting - Retrofit - Networked Lighting Controls |  | x | x | A networked lighting control (NLC) system consists of an intelligent network of individually addressable luminaires and control devices, allowing for application of multiple control strategies, programmability, building- or enterprise-level control, zoning and rezoning using software, and measuring and monitoring. This measure is incremental to the LLLC measure above. This measure covers the retrofit of existing fixtures with lighting controls. | x
CM048 | Interior Lighting | All | Interior Lighting - LED/LEC Exit Lighting |  |  |  | The lamps inside exit signs represent a significant energy end-use, since they usually operate 24 hours per day. The LED can be replaced with Light Emitting Capacitor (LEC) lamps that are specially designed for this specific purpose. | x
CM049 | Interior Lighting | All | Interior Lighting - Photoluminescent Exit Lighting |  | x |  | Photoluminescent exit signs have been around for many years, and their chemical make-up and useful life expectancies have evolved during this time. The federal government encourages their use for federal facilities through the Federal Energy Management Program. These signs depend on light to make them glow (full charge from exposure to 60 minutes of 54 lux light) and draw no power when luminescing in the dark. Unlike tritium signs, modern photoluminescent films emit no radioactive radiation and are used for egress path marking in buildings and transportation sectors.
CM050 | Interior Lighting | All | Interior Lighting - Skylights |  |  |  | Skylights allow for light to fall into spaces on the interior of a building's footprint during the day and reduce the need for artificial lighting. Coupled with daylighting controls, skylights can be an effective way of managing daytime lighting demand.
CM051 | Exterior Lighting | All | Exterior Lighting - Retrofit - Enhanced Controls |  | x |  | Enhanced exterior lighting controls may use a time clock, photosensor to detect ambient light, motion sensors, and other technology to adjust or turn off exterior lighting fixtures accordingly. This measure covers the retrofit of existing fixtures with lighting controls.
CM052 | Exterior Lighting | All | Exterior Lighting - Photovoltaic Installation |  |  |  | Solar photovoltaic generation may be used to charge a battery and power the exterior lighting fixture, thus offsetting all or part of the fixture's electrical energy use.
CM053 | Refrigeration | Gaskets | Refrigeration - Door Gasket Replacement |  |  |  | This measure involves replacing aging door gaskets that no longer adequately seal reach-in refrigerators or glass door display cases. | x
CM054 | Refrigeration | All | Refrigeration - High Efficiency Compressor |  |  |  | High-efficiency compressor can improve compressor efficiency by 15% from the typical 65% efficiency seen in the field. The part-load efficiency of drive systems can be further improved by varying the speed of the motor drive when the load is variable. This measure evaluates both replacement of a compressor with a higher-efficiency model as well as the retrofit of an existing compressor with variable speed controls. | x | x
CM055 | Refrigeration | Walk-in Reach-in | Refrigeration - Defrost Controls |  |  |  | Units can be designed to perform at higher efficiency with a sensing and control system that runs defrost cycles based on demand/only when necessary. | x
CM056 | Refrigeration | Walk-in Refrigerator/Freezer | Refrigeration - Automatic High Speed Doors |  |  |  | High speed doors save energy by lowering infiltration by reducing the time that rooms are exposed to each other. They also provide better insulation between divided spaces. Savings are achieved by improving the seal of the doorway, increasing the door speed and reducing the amount of time the door simply stands open. The methodology for estimating energy savings for this measure is well documented (2014 ASHRAE Refrigeration Handbook, Refrigeration Load, Chapter 24). | x | x
CM057 | Refrigeration | All | Refrigeration - High Efficiency Condenser Coil |  |  |  | This measure covers the replacement of a typical air-cooled condenser coil (tube and fin or spiny fin coils) in a commercial refrigeration system with a more efficient one featuring a microchannel condenser coil. The microchannel coil design is based on technology from the automotive industry and is constructed of parallel flow aluminum tubes combined with enhanced aluminum fins, resulting in better heat transfer and a smaller, lighter, corrosion resistant coil. An efficiency improvement of 18% is assumed by the NWPCC 2021 Plan. | x
CM058 | Refrigeration | All | Refrigeration - Mechanical Subcooling |  |  |  | Mechanical subcooling utilizes an additional mechanical vapor-compression cycle solely to provide dedicated subcooling of the refrigerant leaving the condenser; this is then coupled to the main refrigeration cycle. Thus, the subcooling load is shifted to another system operating at a higher evaporator temperature, resulting in significant overall capacity and efficiency gains. This measure covers all systems that provide dedicated mechanical subcooling. | x | x
CM059 | Refrigeration | All | Refrigeration - Liquid-Suction Heat Exchange |  |  |  | A liquid-suction heat exchanger subcools the liquid refrigerant entering a refrigeration circuit load (either a walk-in evaporator coil or display case lineup) using the relatively cold suction gas exiting the case or walk-in, increasing the capacity of the liquid refrigerant to perform useful refrigeration. Since most systems have a substantial amount of non-productive parasitic heat gain (i.e. superheat) between the load and the compressor, the LSHX essentially recovers capacity that would otherwise be lost. The subcooling provided by the LSHXs also helps maintain system stability by minimizing flash gas at the expansion valve. | x
CM060 | Refrigeration | All | Refrigeration - Heat Recovery |  |  |  | Heat recovery from refrigeration involves the installation of heat exchange equipment and controls to utilize the rejected heat from the refrigeration system to preheat air for space heating. While many configurations exist, a typical one would be an indirect heat exchange loop, with water-cooled heat-recovery condensers (piped in series with the main condensers) and a water loop to convey the heat to the air handler(s), rooftop units or unit heaters used to heat the building (most typically a supermarket/grocery store). | x
CM061 | Refrigeration | Display-Walk-in | Refrigeration - High Efficiency Evaporator Fan Motors |  |  |  | Replacement of shaded-pole or permanent split capacitor evaporator fan motors with a more efficient motor such as an electronically commutated motor (ECM), brushless fan motor (BFM), or permanent magnet synchronous motor (PMSM) in display cases and walk-in refrigeration systems allows for variable refrigeration loads to be handled. Reductions come from increased motor efficiency and the reduction of heating load. | x | x
CM062 | Refrigeration | Walk-in Refrigerator/Freezer | Refrigeration - Evaporator Fan Controls |  |  |  | Evaporator fan motor controls allow for part load use or demand scheduling based on variable refrigeration load requirements, reducing energy consumption. | x
CM063 | Refrigeration | All | Refrigeration - ECM Compressor Head Fan Motor |  |  |  | Low suction pressures in some low-temperature compressors create high compression ratios and high temperatures in the compressor head, requiring additional cooling by head fans to prevent overheating of the discharge valves and pistons. The replacement of existing 35-55W shaded pole compressor head fan motors with < 20W variable speed ECM motors in low temperature reciprocating compressor systems allows for more efficient cooling of air-cooled compressors. | x
CM064 | Refrigeration | All | Refrigeration - Suction Line Insulation |  |  |  | Insulate refrigerant suction lines for walk-in display refrigerator units (such as those displaying cooled beverages in convenience and grocery stores) that have damaged or missing insulation. Bare or under-insulated refrigerant suction lines cause a rise in coolant temperature at the evaporator coil, thereby lowering the efficiency of the refrigeration unit. | x | x
CM065 | Refrigeration | All | Refrigeration - Floating Head Pressure |  |  |  | Floating head pressure control allows the pressure in the condenser to "float" with ambient temperatures. This method reduces refrigeration compression ratios, improves system efficiency and extends the compressor life. The greatest savings with a floating head pressure approach occurs when the ambient temperatures are low, such as in the winter season. Floating head pressure control is most practical for new installations. However, retrofits installation can be completed with some existing refrigeration systems. Installing floating head pressure control increases the capacity of the compressor when temperatures are low, which may lead to short cycling. | x | x
CM066 | Refrigeration | All | Refrigeration - Floating Suction Pressure |  |  |  | With fixed suction control, the suction group setpoint is maintained constantly at the lowest pressure required to meet maximum fixture cooling loads (during peak temperature, humidity and shopper traffic) or to meet the peak walk-in loads, which are generally infrequent. With floating suction pressure, the setpoint is automatically adjusted based on walk-in or case temperature requirements, such that the pressure is no lower than necessary to meet the most demanding fixture or walk-in load. Energy savings result from operating at higher saturated suction temperatures on average, reducing lift and compressor power. | x | x
CM067 | Refrigeration | All | Refrigeration - Evaporative Condenser |  |  |  | The use of evaporative condensers causes the water temperature to approach the air’s wet bulb temperature which is significantly lower than the dry bulb temperature. As a result of a lower heat sink temperature, the systems head pressure can be lowered, increasing efficiency, or the condenser size can be decreased, lowering system costs. |  | x
CM068 | Refrigeration | Walk-in Refrigerator/Freezer | Refrigeration - Strip Curtain |  |  |  | Strip curtains at the entrances to large walk-in coolers or freezers, such as those used in supermarkets, reduce air transfer between the refrigerated space and the surrounding space. | x
CM069 | Refrigeration | Walk-in Refrigerator/Freezer | Refrigeration - Air Curtain |  |  |  | Air curtains are meant to reduce infiltration into open display cases or to open walk-in coolers by using a downward-facing blower fan and creating an air barrier between the refrigerated and non-refrigerated space. | x
CM070 | Refrigeration | Glass Door Display | Grocery - Display Case - Anti-Sweat Heater Controls |  |  |  | Anti-sweat heaters are used in virtually all low-temperature display cases and many medium-temperature cases to control humidity and prevent the condensation of water vapor on the sides and doors and on the products contained in the cases. Typically, these heaters stay on all the time, even though they only need to be on about half the time. Anti-sweat heater controls reduce the runtime and can come in the form of humidity sensors or time clocks. | x | x
CM071 | Refrigeration | Glass Door Display | Grocery - Display Case - Low-Heat/No-Heat Doors |  |  |  | Installation of highly insulated doors/windows in refrigerated systems. |  | x
CM072 | Refrigeration | Open Display Case | Grocery - Display Case - Door Retrofit |  |  |  | This measure is the installation of glass door cases on open display case refrigerators. The installation of doors reduces the loss of cooled air and therefor saves energy. | x | x
CM073 | Refrigeration | Display Cases | Grocery - Display Case - LED Lighting |  |  |  | High-efficiency LED display case lighting not only reduces direct lighting energy use, but also reduces internal heat gains to the case from lights that must be removed by the refrigeration system. | x
CM074 | Refrigeration | Display Cases | Grocery - Display Case - Motion Sensors |  |  |  | Motion sensors reduce lighting load when area around display case is unoccupied to save energy on lighting. | x
CM075 | Refrigeration | Open Display Case | Grocery - Open Display Case - Night Covers |  |  |  | Night covers can be used on open refrigeration cases when a facility is closed or few customers are in the store. | x
CM076 | Refrigeration | Display Cases | Grocery - Display Case - Closed Case Replacement | x |  |  | This measure replaces an existing standard-efficiency, open refrigerated display case with a new high-efficiency, closed reach-in refrigerated display case. In addition to increasing display capacity volume by 20% or more, the use of doors reduces air infiltration and therefore the required cooling capacity per unit volume of case. |  | x
CM077 | Cooling Space Heating Miscellaneous | All All Miscellaneous | Grocery - On-Demand Overwrappers |  |  |  | Overwrappers are used in grocery stores to wrap and seal fresh food, including meat, produce, deli items, and baked goods. All overwrappers utilize a "sealing plate", which is heated and used to seal the plastic after food is wrapped. With efficient overwrappers, the sealing plate warms up much more quickly (a few seconds). Mechanical or optical sensors are used to detect the presence of food, allowing the sealing plate to be turned on only when needed (or "on demand"). In addition, efficient overwrappers disseminate heat from the sealing plate only in the direction it is needed. | x | x
CM078 | Refrigeration | Reach-in Refrigerator/Freezer | Ultra-Low Temperature Freezer - ENERGY STAR (1.1) |  |  |  | Ultra-low temperature (ULT) freezers are primarily used in labs at universities, biotech companies, biopharmaceutical companies, hospitals and medical testing centers to store samples at temperatures between -70 °C and -80 °C (-94 °F and -112 °F). These freezers traditionally use a cascade system with two individual refrigeration circuits for achieving such low temperatures. High efficiency and ENERGY STAR ULT freezers utilize technologies such as a Stirling cooling engine, variable speed compressor and condenser fans, optimized components, vacuum-insulated panels, and polyurethane insulation. |  | x
CM079 | Refrigeration | Vending Machine | Vending Machine - Occupancy Sensor |  |  |  | Cold beverage vending machines usually operate 24 hours a day regardless of whether the surrounding area is occupied or not. The result is that the vending machine consumes energy unnecessarily, because it will operate all night to keep the beverage cold even when there would be no customers until the next morning. A vending machine controller can reduce energy consumption without compromising the temperature of the vended product. The controller uses an infrared sensor to monitor the surrounding area's occupancy and will power down the vending machine when the area is unoccupied. It will also monitor the room's temperature and will re-power the machine at one to three hour intervals independent of occupancy to ensure that the product stays cold. | x | x
CM080 | Miscellaneous | Miscellaneous | Efficient Refrigerated Chef Base | x |  |  | A refrigerated chef base is used to keep ingredients or prepared meals close to the cooking station (often under the griddle), making food preparation more efficient. The refrigerated compartment can be equipped with drawers or doors according to specifications. This measure replaces an existing chef base with an efficient unit. |  | x
CM081 | Space Heating Ventilation | All Ventilation | Kitchen Ventilation - Advanced Controls |  |  |  | Improved exhaust hoods involve installing variable-speed controls on commercial kitchen hoods. These controls provide ventilation based on actual cooking loads. When grills, broilers, stoves, fryers or other kitchen appliances are not being used, the controls automatically sense the reduced load and decrease the fan speed accordingly. This results in lower energy consumption because the system is only running as needed rather than at 100% capacity at all times. |  | x
CM082 | Water Heating | Water Heater | Kitchen Ventilation - Heat Recovery | x | x |  | A heat recovery grease trap filter combines grease filters and a heat exchanger to recover heat leaving kitchen hoods. As a direct replacement for conventional hood mounted filters in commercial kitchens, they are plumbed to the domestic hot water system to provide preheating energy to incoming water.
CM083 | Ventilation | Ventilation | Optimized Lab Hood Design |  |  |  | This measure involves converting the ventilation system in laboratory fume hoods to variable volume and optimizing flow conditions to minimize pressure losses and save energy while maintaining safe ventilation levels.
CM084 | Cooling Space Heating | All All | Lodging - Guest Room Controls |  |  |  | Hotel guestrooms can be fitted with occupancy controls that turn off energy-using equipment when the guest is not using the room. The occupancy controls come in several forms, but this analysis assumes the simplest kind, which is a simple switch near the room’s entry where the guest can deposit their room key or card. If the key or card is present, then lights, TV, and air conditioning can receive power and operate. When the guest leaves and takes the key, all equipment shuts off.
CM085 | Office Equipment | Market | Office Equipment - Advanced Power Strips |  |  |  | This measure involves the installation of an advanced power strip which turns off power to controlled office equipment when that equipment is not in use. The control mechanism may be any of these: load sensor (controlled outlets power down when idle power level detected in master outlet), motion sensor (controlled outlets powered down when no motion has been detected in the area for a set period of time), or timer (controlled outlets powered down for user-programmed periods of the day). | x | x
CM086 | Office Equipment | Server | Data Center - Best Practice Measures |  |  |  | Suite of data center measures, utilizing industry best practice standards. This includes decommissioning of unused servers, server virtualization, server power management, and efficient data storage management.
CM087 | Cooling Ventilation Office Equipment | All Ventilation Server | Data Center - Commercially Available Measures |  |  |  | Suite of data center measures, utilizing commercially available technology. Includes energy efficient servers, massive array of idle disks (MAID), efficient network topology, energy efficient transformers, energy efficient power supplies (UPS), energy efficient lighting, hot or cold aisle configuration, hot or cold aisle configuration plus containment (e.g., strip curtains or rigid enclosures), variable speed drives on pumps/fans, premium efficiency motors, air-side economizer, in-row cooling, water-side economizer, and install misters, foggers, or ultrasonic humidifiers.
CM088 | Office Equipment | Server | Data Center - Cutting Edge Measures |  | x |  | Suite of data center measures, utilizing cutting edge technology. Includes solid state storage, efficient network topology, direct current (as opposed to AC) to the racks, and direct liquid cooling of chips.
CM089 | Cooling Office Equipment | All Server | High Efficiency Computer Room AC | x |  |  | This measure analyzes the space cooling savings potential for the replacement or new commissioning of a computer room air conditioner (CRAC). CRACs are installed to meet cooling requirements for computers, servers, and other electronic components. This measure will only be applied to offices and data centers.
CM090 | Cooling Space Heating | All All | Server Room Temperature Setback |  |  |  | This measure involves adjusting existing thermostats or building automation systems for reduced cooling energy consumption and fan energy consumption in server room and/or data center spaces. Existing set points should be documented through an audit or retro-commissioning study. A maximum temperature adjustment of 95°F will limit significant increase in server fan power consumption.
CM091 | Cooling Space Heating | All All | Infiltration Control - Loading Dock Sealing | x |  |  | Loading dock seals, sometimes called shelters, stop unconditioned air from leaking into a building when trucks are loading or being unloaded. Typically, there will be a four to six inch gap between a semi and the dock door opening. Installing seals can remove this potentially large source of infiltration. Commonly, facilities will also have a built-in pit ramp that elevates to the level of a semi-trailer floor. The pits below these ramps typically remain open, creating year-round infiltration of outside air. Ramp pit seals can be installed to fill these gaps.
CM092 | Cooling Space Heating | All All | Industrial Air Curtains |  |  |  | Air curtains are meant to reduce infiltration into conditioned spaces by using a downward-facing blower fan and creating an air barrier between the conditioned and non-conditioned space.
CM093 | Ventilation | Ventilation | Ventilation - Parking Garages, Demand Controlled | x |  |  | The proposed measure would allow for demand‐controlled ventilation in enclosed parking garages by monitoring CO levels. By modulating airflow based on need rather than running at constant volume, the system will save energy, increase fan belt life, and increase motor life. If the parking garage is also heated, this reduction in airflow will lead to energy savings from a lower heating load. ASHRAE 90.1-2010 requires that enclosed garages have systems that automatically detect contaminant levels and stage fans or modulate fan airflow rates to 50% or less of design capacity, with exceptions (see Methodology and Assumptions).
CM094 | Miscellaneous | Pool Heater | Pool Heater - Night Covers |  |  |  | The main source of energy loss in pools is through evaporation. This is particularly true of outdoor pools where wind plays a larger role. The point of installing pool covers is threefold. First, it will reduce convective losses due to the wind by shielding the water surface. Second, it will insulate the water from the colder surrounding air. And third, it will reduce radiative losses to the night sky. In doing so, evaporative losses will also be minimized and the pool heater will not need to work as hard in replenishing the pool with hot water to keep the desired temperature.
CM095 | Miscellaneous | Miscellaneous | Water Cooler - ENERGY STAR (3.0) |  |  |  | Water coolers provide cold (and sometimes hot) water and are installed in businesses around the country. ENERGY STAR certified water coolers use about 30 percent less energy than conventional models.
CM096 | Miscellaneous | Miscellaneous | Water Cooler - Timer | x |  |  | A plug-in wall timer that turns off a water cooler during specified hours to prevent unnecessary energy use. This saves energy by reducing standby losses from water cooler cycling to keep cold or hot water ready to dispense. | x
CM097 | Refrigeration | Market | Controlled Atmosphere - Refrigeration Retrofit |  |  | x | The initial cooling, processing, and cold storage of fresh fruit and vegetables is among the most energy intensive segments of the food industry. Many options such as system and component design exist to improve the performance of industrial refrigeration systems. New system designs include the use of adsorption heat pumps, gas engine driven adsorption cooling, new working fluids (e.g. ammonia, CO2) and alternative approaches (e.g. thermal storage), and other more typical measures like variable speed drives and process control systems are included here as well.
CM098 | Refrigeration | Market | Controlled Atmosphere - Refrigeration Tuneup |  |  | x | Although the processing of and refrigeration of food tends to be seasonal, the product is stored throughout the year in refrigerated warehouses. This application is a large consumer of energy within the food segment. Simple O&M practices have been identified as providing savings. Such measures include tune-up and cleaning of compressor systems and control sensors.
CM099 | Refrigeration | Market | Controlled Atmosphere - CO2 Scrubber Retrofit |  |  | x | Control of temperature, oxygen and carbon dioxide in controlled atmosphere refrigerated warehouses yields high edibility, visible fruit quality, and long storage life. Even under controlled conditions, CO2 is released due to fruit respiration which must then be removed to protect fruit quality. Activated carbon CO2 scrubbers are a more energy-efficient method for CO2 control than molecular sieve absorber (MSA) units. Typically, MSA units require an average input power of 21 kW. One CO2 scrubber may replace two MSA units while requiring only 5 kW. Advanced scrubber on-demand controls provide additional savings as they cycle scrubbers off when CO2 concentrations are within acceptable levels. This measure is the "CA Retrofit -- CO2 Scrub" measure from the NWPCC Seventh Plan.
CM100 | Refrigeration | Market | Controlled Atmosphere - Nitrogen Membrane Retrofit |  |  | x | The initial cooling, processing, and cold storage of fresh fruit and vegetables is among the most energy intensive segments of the food industry. This measure involves a nitrogen membrane retrofit for controlled atmosphere (CA) storage to control carbon dioxide levels.
CM101 | Miscellaneous | Miscellaneous | Efficient Hand Dryers | x |  |  | This measure consists of installing efficient hand dryers that save energy compared to manually operated hand dryers by using motion sensors and reducing drying time.
CM102 | Miscellaneous | Miscellaneous | Engine Block Heater Controls |  |  |  | Vehicles in colder climates, particularly diesel vehicles, utilize engine block heaters to provide a number of benefits, including quicker start-ups, fewer pollutants, and less engine wear and tear. Conventional engine block heaters draw a constant amount of power, typically between 0.5 and 1.5 kW, whenever the vehicle is plugged in. Engine block heater controls allow the heaters to be turned on less frequently with the use of temperature sensors and timers, leading to significant energy savings potential. | x
CM103 | Miscellaneous | Miscellaneous | Circulating Engine Block Heater |  |  |  | Circulating engine block heaters are an integrated assembly consisting of a heater and an electric pump that circulates coolant throughout the engine block of a backup diesel generator, ensuring that there is a minimal temperature difference between the supply and return temperatures. The base case equipment is a thermosiphon heater, which relies on changes in fluid density to circulate the heated coolant and often leads to non-uniform temperature distribution and wasted heat. As a result of using a recirculation pump, a smaller electric resistance heater can be used to heat the coolant. Replacing the electric resistance heater with a heat pump can provide additional savings. | x | x
CM104 | Miscellaneous | Non-HVAC Motors | Improved Vertical Lift Technology |  |  |  | Upgrading existing elevators and escalator to most efficient vertical-lift technology including (1) variable voltage, variable frequency drives and gearless permanent-magnet motors are more efficient than typical AC induction motors or DC shunt field motors, (2) Use of efficient lighting and controls for fans, lights, and signaling lights can provide additional savings, and (3) Controls to turn off or slow down the escalator when inactive are employed in many escalators. Modern building codes such as ASHRAE 90.1 specifications also require the use of such controls in compliant buildings. | x
CM105 | Miscellaneous | Miscellaneous | High Efficiency Transformer |  |  |  | Distribution transformers are used in commercial and industrial applications to step down power from distribution voltage to be used in HVAC or process loads (220V or 480V) or to serve plug loads (120V). Distribution transformers that are more efficient than the required minimum federal standard efficiency qualify for this measure. If there is no specific standard efficiency requirement, the transformer does not qualify (because we cannot define a reasonable baseline). For example, although the federal standards increased the minimum required efficiency in 2016, most transformers with a NEMA premium or CEE Tier 2 rating will still achieve energy conservation. Standards are defined for low-voltage dry-type distribution transformers (up to 333kVA single-phase and 1000kVA 3-phase), liquid-immersed distribution transformers (up to 833kVA single-phase and 2500kVA 3-phase), and medium-voltage dry-type distribution transformers (up to 833kVA single-phase and 2500kVA 3-phase).
CM106 | Miscellaneous | Miscellaneous | High Frequency Battery Chargers |  |  |  | Industrial electric vehicle fleets used for material handling, or forklifts, use battery charging systems to convert AC source power into DC power required to charge the vehicle batteries. Traditional charging systems include Ferro resonant (FR) and silicon-controlled rectifier (SCR) charging equipment. This measure is for a single high-frequency battery charger that converts AC to DC power more efficiently than traditional systems due to switch mode operation that reduces heat and power loss throughout the system.
CM107 | Cooling Space Heating Ventilation Water Heating Interior Lighting Exterior Lighting | All All Ventilation All Market Market | Advanced New Construction Designs |  |  | x | Advanced new construction designs use an integrated approach to the design of new buildings to account for the interaction of building systems. Typically, architects and engineers work closely to specify the building orientation, building shell, building mechanical systems, and controls strategies with the goal of optimizing building energy efficiency and comfort. Options that may be evaluated and incorporated include passive solar strategies, increased thermal mass, daylighting strategies, and shading strategies, This measure was modeled for new construction only.
CM108 | Cooling Space Heating Ventilation Water Heating Interior Lighting Exterior Lighting Refrigeration Office Equipment | All All Ventilation All Market Market Market Market | Strategic Energy Management |  |  | x | This measure models savings available through programs such as BPA's HPEM or Energy Manager offerings. Optimization and strategic energy management integrates best practices of system analysis, equipment improvements, and operational improvements into a sustaining energy program. A facility that implements such a practice treats its energy program in a similar manner to safety or quality control programs: an individual or team is tasked with developing and enforcing standards, goals are set, regular reports are generated and reported to management, and all plant employees are engaged and held accountable. This measure models savings available through programs such as BPA's HPEM or Energy Manager offerings. | x
CM109 | Cooling Space Heating Ventilation Water Heating Interior Lighting Exterior Lighting Refrigeration | All All Ventilation All Market Market Market | Commissioning |  |  | x | For new construction and major renovations, commissioning ensures that building systems are properly designed, specified, and installed to meet the design intent and provide high-efficiency performance. Commissioning begins during the design process.
CM110 | Cooling Space Heating Ventilation Water Heating Interior Lighting Exterior Lighting Refrigeration | All All Ventilation All Market Market Market | Retrocommissioning |  |  | x | In existing buildings, the retrocommissioning process identifies low-cost or no cost measures, including controls adjustments, to improve building performance and reduce operating costs. Retrocommissioning addresses HVAC, lighting, DHW, and other major building systems.
CM111 | Miscellaneous | Non-HVAC Motors | WHP - Elevator Regeneration |  |  |  | Elevators Regeneration or Regenerative Elevators are elevators that capture mechanical energy from braking and convert that energy into electrical power.

## COM-Changes
Measure Adjustments from Previous Study - Commercial
Commercial - Measures Removed from Previous Measure List, Excluded
End Use | Technology | Action | Measure Modeled Under | Description
Refrigeration | Refrigeration - Variable Speed Compressor | Removal | Refrigeration - High Efficiency Compressor | Consolidated high eff. compressor and variable speed compressor measures into one measure.
Refrigeration | Refrigeration - Permanent Magnet Synchronous Fan Motor | Removal | Refrigeration - High Efficiency Evaporator Fan Motors | Consolidated all evaporator fan motors into one efficient motor measure; savings very similar between ECM and PMSM.
Refrigeration | Refrigeration - Replace Single-Compressor with Subcooled Multiplex | Removal | Refrigeration - Mechanical Subcooling | Consolidated two measures (Subcooled Multiplex and Mechanical Subcooling) into one Mechanical Subcooling measure; covered by 2021 Power Plan and California eTRM.
Miscellaneous | Pool Pump: Standard Pool Pump: Two-Speed ENERGY STAR (2.0) | Removal | Pool Pump: Variable Speed 2021 Standard | Removed to reflect 2021 variable speed pool pump standard
Miscellaneous | Pool Pump - Timer | Removal | Pool Pump: Variable Speed 2021 Standard | Any savings for this measure are already covered by the variable speed pool pump standard.
Exterior Lighting | LED Signage | Removal | Exterior Lighting - Exempted and Linear Lighting | Included as part of Exempted and Linear Lighting technologies
Refrigeration | Grocery - Display Case - Anti-Fogging Film | Removal | Grocery - Display Case - Low-Heat/No-Heat Doors | The savings for this measure are covered with other display case door measures such as Low Heat/No Heat Doors.
Interior Lighting | Controlled Atm. - Lighting Controls | Removal | Lighting Controls measures | Covered by lighting controls measure applied to refrigerated warehouses.
All | Energy Management Systems | Removal | All other controls measures | Measure was not included in 2019 CPA since the addition of an EMS does not actually result in savings - it is only an enabling technology to enact other controls. Therefore, this measure overlaps with all other end-use and technology-specific control measures along with all energy management and commissioning measures. Predictive energy optimization algorithms could save additional energy by adding intelligence to the control systems, but these were screened out during the emerging technology review due to technology immaturity and lack of reliable data.
Interior Lighting | Interior Lighting - Bi-Level Stairwell Fixture | Removal | N/A | Only applicable to linear fluorescents; removed.
Interior Lighting | Interior Fluorescent - Delamp and Install Reflectors | Removal | N/A | Only applicable to linear fluorescents; removed.
Exterior Lighting | Exterior Lighting - Bi-Level Parking Garage Fixture | Removal | N/A | Only applicable to linear fluorescents; removed.
Office Equipment | Office Equipment - Power Management | Removal | N/A | This is considered to be part of the market baseline and has been deactivated by the RTF and Power Plan. Still available as a measure in CPUC P&G Study.
Streetlighting | Streetlighting - Dimming and Tuning Controls | Removal | N/A | No longer included; streetlighting is no longer a sector in the analysis.
Cooling | Chiller - Thermal Energy Storage | Exclusion | N/A | Excluded; this is primarily a peak shifting measure. No data is available for energy savings from running compressors at lower temperatures of the day, and measure is immensely difficult to simulate correctly.
Cooling | Ductless Mini Split AC | Exclusion | N/A | In climates with nontrivial heating loads, this measure would neglect heating benefits realized through installation of a ductless minisplit heat pump.
HVAC | Thermostat - Programmable | Exclusion | N/A | Considered to be at or almost at the market baseline, excluded in favor of connected thermostats.
Water Heating | Water Heater - Tank Blanket/Insulation | Exclusion | N/A | Tanks are already insulated with 4 inches of insulation as part of standard manufacturing practices, no longer necessary.
Water-Energy Nexus | Low-Flow Toilets | Exclusion | Industrial: Water-Energy Nexus Measures - Commercial | Water savings are included as part of the water-energy nexus measures applied to water and wastewater treatment plants in the Industrial sector.
Water-Energy Nexus | Motion-Control Faucets | Exclusion | Industrial: Water-Energy Nexus Measures - Commercial | Water savings are included as part of the water-energy nexus measures applied to water and wastewater treatment plants in the Industrial sector.
Commercial - Equipment / Measures Reclassified from 2021 CPA or New Measures Added to 2023 CPA
End Use | Prior Technology/Measure Name | Action | Updated Technology/Measure Name | Description | ET?
Cooling | N/A | Addition | Air-Cooled Chiller: COP 4.88 (IPLV 16.7) | Added higher efficiency level to match CA eTRM and AEO data.
Interior and Exterior Lighting | N/A | Addition | Int. and Ext. Lighting: LEDs with Controls Int. and Ext. Lighting: LED 2035 Int. and Ext. Lighting: LED 2035 w/ Controls | Controls options are included in equipment list to reflect lost opportunity of installing controls with fixture replacements. New LED levels added to reflect DOE projections of solid-state lighting in 2035. | x
Miscellaneous | N/A | Addition | Clothes Dryer: CEF 5.1 - Hybrid Heat Pump Clothes Dryer: CEF 8.0 - Heat Pump | High-efficiency hybrid and heat pump clothes dryers included as emerging technologies. | x
All HVAC | N/A | Addition | Building Shell - Vegetated Roof | Addition of measure separate from high-reflectivity roof measure.
All HVAC | N/A | Addition | Windows - Dynamic Glazing | Measure addition based on emerging technology screen. | x
Ventilation | Ventilation - ECM on VAV Boxes Ventilation - Permanent Magnet Synchronous Fan Motor | Addition | Ventilation - High Efficiency Motors | Consolidated overlapping measures into one high efficiency ventilation motor measure. Also covers "Software-Controlled Switch Reluctance Motors" measure from the CA eTRM. All included measures expected to have similar savings and the same target market. | x
Ventilation | N/A | Addition | Ventilation - Adsorbent Air Cleaning | Measure addition based on emerging technology screen. | x
Cooling | HVAC - Economizer Maintenance and Repair RTU - Maintenance | Addition | HVAC - Maintenance | New consolidated measure that covers all typical HVAC maintenance practices (coil cleaning, refrigerant recharge, economizer maintenance and repair).
Cooling | N/A | Addition | HVAC - Hydronic Economizer | Added to reflect chiller-specific water-side economizer addition.
Cooling | N/A | Addition | HVAC - Economizer Addition | This measure is code in all states except Wyoming. Added to capture last portion of potential.
Cooling | N/A | Addition | HVAC - Economizer Controls | Added measure after review of CA eTRM and other source data.
Water Heating / HVAC | N/A | Addition | Circulation Pump - Controls | Addition based on available RTF and CA eTRM measures.
Refrigeration | N/A | Addition | Grocery - Display Case - Closed Case Replacement | Measure addition after review of CA eTRM and 2021 Power Plan.
Miscellaneous | N/A | Addition | Efficient Refrigerated Chef Base | Measure addition after review of CA eTRM.
Water Heating | N/A | Addition | Kitchen Ventilation - Heat Recovery | Measure addition based on emerging technology screen.
Cooling / Office Equipment | N/A | Addition | High Efficiency Computer Room AC | Added measure; available data and was included in CPUC P&G Study.
HVAC | N/A | Addition | Infiltration Control - Loading Dock Sealing | Added measure to reflect loading dock sealing in refrigerated warehouses.
Ventilation | N/A | Addition | Ventilation - Parking Garages, Demand Controlled | Added measure based on available characterization data.
Miscellaneous | N/A | Addition | Water Cooler - Timer | Added based on new RTF measure.
Miscellaneous | N/A | Addition | Efficient Hand Dryers | Measure addition based on review of TRMs around U.S.
Cooling | Air-Cooled Chiller | Reclassification | Air-Cooled Chiller | Adjusted efficiency labels from EER to IPLV to reflect that levels available from CA eTRM and AEO are actually the Integrated Part Load Value, in units of EER (Btu/Wh).
Cooling | RTU | Reclassification | RTU | Consolidated measure list and adjusted equipment levels after review of federal standards active in 2023, latest ENERGY STAR and Consortium for Energy Efficiency (CEE) levels, and other sources with RTU data.
HVAC | Air-Source Heat Pump | Reclassification | Air-Source Heat Pump | Consolidated measure list and adjusted equipment levels after review of federal standards active in 2023, latest ENERGY STAR and Consortium for Energy Efficiency (CEE) levels, and other sources with ASHP data.
Ventilation | Ventilation: Constant Air Volume, 2-Speed VFD Ventilation: Variable Air Volume 2015 Typical | Reclassification | Ventilation: Constant Air Volume Ventilation: Variable Air Volume | Simplied equipment level names.
Water Heating | Water Heater: EF 2.0 - Heat Pump Water Heater: EF 2.45 - Heat Pump | Reclassification | Water Heater: UEF 3.0 - Heat Pump (ENERGY STAR 2.0) Water Heater: UEF 3.3 - Heat Pump | Adjusted efficiency levels for consistency with ENERGY STAR specification, latest RTF workbook, and data available in CA eTRM.
Interior Lighting | General Service Lighting: EISA Compliant (17.4 lm/W) | Reclassification | General Service Lighting: EISA Compliant (18.6 lm/W) | Adjusted halogen efficiency level for consistency across model and sources used for characterization.
Exterior Lighting | General Service Lighting: EISA Compliant (17.4 lm/W) | Reclassification | General Service Lighting: EISA Compliant (19.8 lm/W) | Adjusted halogen efficiency level for consistency across model and sources used for characterization.
Interior and Exterior Lighting | High-Bay and Area Lighting: Metal Halide (55.6 lm/W) High-Bay and Area Lighting: High Pressure Sodium (56.6 lm/W) | Reclassification | High-Bay and Area Lighting: High-Intensity Discharge (56.0 lm/W) | These HID technologies are very similar in their efficacy and are only part of the baseline. Combined.
Refrigeration | Walk-in Refrigerator/Freezer: Current Standard | Reclassification | Walk-in Refrigerator/Freezer: Standard 2020 | Removed earlier standard since it is no longer in effect.
Refrigeration | Reach-in Refrigerator/Freezer: ENERGY STAR (4.0) | Reclassification | Reach-in Refrigerator/Freezer: ENERGY STAR (5.0) | Updated to latest ENERGY STAR version.
Refrigeration | Vending Machine: ENERGY STAR (3.2) | Reclassification | Vending Machine: ENERGY STAR (4.0) | Updated to latest ENERGY STAR version.
Food Preparation | Oven: ENERGY STAR (2.2) | Reclassification | Oven: ENERGY STAR (3.0) | Updated to latest ENERGY STAR version.
Office Equipment | Desktop Computer: ENERGY STAR (7.1) | Reclassification | Desktop Computer: ENERGY STAR (8.0) | Updated to latest ENERGY STAR version.
Office Equipment | Laptop: ENERGY STAR (7.1) | Reclassification | Laptop: ENERGY STAR (8.0) | Updated to latest ENERGY STAR version.
Office Equipment | Monitor: ENERGY STAR (7.1) | Reclassification | Monitor: ENERGY STAR (8.0) | Updated to latest ENERGY STAR version.
Miscellaneous | Pool Pump: Variable Speed ENERGY STAR (2.0) | Reclassification | Pool Pump: Variable Speed ENERGY STAR (3.1) | Updated to latest ENERGY STAR version.
Miscellaneous | Pool Heater: Electric Resistance | Reclassification | Pool Heater: Current Standard | Adjusted nomenclature.
Miscellaneous | Electric Vehicle Chargers: ENERGY STAR (1.0) Electric Vehicle Chargers: Connected - ENERGY STAR (1.0) | Reclassification | Electric Vehicle Chargers: ENERGY STAR (1.1) Electric Vehicle Chargers: Connected ENERGY STAR (1.1) | Updated to latest ENERGY STAR version.
All HVAC | Building Shell - Cool Roofs | Reclassification | Building Shell - High Reflectivity Roof | Adjusted nomenclature for consistency across sectors.
All HVAC | HVAC - Duct Repair and Sealing | Reclassification | Ducting - Repair and Sealing | Adjusted nomenclature.
All HVAC | Space Heating - Heat Recovery Ventilator | Reclassification | HVAC - Energy Recovery Ventilator | Adjusted nomenclature to reflect recovery of both sensible and latent heat and savings outside of just space heating.
Water Heating / HVAC | Circulation Pump - High Efficiency | Reclassification | Circulation Pump - High Efficiency Motor | Adjusted nomenclature.
Food Preparation / Water Heating | ENERGY STAR Dishwasher (2.0) | Reclassification | Water Heater - ENERGY STAR Dishwasher (3.0) | Adjusted nomenclature to reflect latest ENERGY STAR level.
Interior Lighting | Interior Lighting - Embedded Fixture Controls | Reclassification | Interior Lighting - Retrofit - Luminaire Level Lighting Controls | Adjusted nomenclature. Non-equipment measure modeled specifically only as retrofit while controls are included in equipment list to reflect lost opportunity of installing controls with fixture replacements.
Interior Lighting | Interior Lighting - Networked Fixture Controls | Reclassification | Interior Lighting - Retrofit - Networked Lighting Controls | Adjusted nomenclature. Non-equipment measure modeled specifically only as retrofit while controls are included in equipment list to reflect lost opportunity of installing controls with fixture replacements. | x
Interior Lighting | Interior Lighting - LEC Exit Lighting LED Exit Sign, Replacing Incandescent | Reclassification | Interior Lighting - LED/LEC Exit Lighting | Combination of small saver measures with similar impacts.
Exterior Lighting | Exterior Lighting - Enhanced Controls | Reclassification | Exterior Lighting - Retrofit - Enhanced Controls | Adjusted nomenclature. Non-equipment measure modeled specifically only as retrofit while controls are included in equipment list to reflect lost opportunity of installing controls with fixture replacements.
Refrigeration | Refrigeration - Demand Defrost | Reclassification | Refrigeration - Defrost Controls | Adjusted nomenclature.
Refrigeration | Refrigeration - Automatic Door Closer | Reclassification | Refrigeration - Automatic High Speed Doors | Adjusted nomenclature.
Refrigeration | Refrigeration - ECM Evaporator Fan Motor Refrigeration - Permanent Magnet Synchronous Fan Motor | Reclassification | Refrigeration - High Efficiency Evaporator Fan Motors | Consolidated all evaporator fan motors into one efficient motor measure; savings very similar between ECM and PMSM.
Refrigeration | Refrigeration - Walk-in - Air Curtain | Reclassification | Refrigeration - Air Curtain | Adjusted nomenclature.
Refrigeration | Refrigeration - Anti-Sweat Heater Controls | Reclassification | Grocery - Display Case - Anti-Sweat Heater Controls | Adjusted nomenclature.
Refrigeration | Refrigeration - Low-Heat and No-Heat Doors | Reclassification | Grocery - Display Case - Low-Heat/No-Heat Doors | Adjusted nomenclature.
Refrigeration | Grocery - Display Case Motion Sensors | Reclassification | Grocery - Display Case - Motion Sensors | Adjusted nomenclature.
Refrigeration | On-Demand Overwrappers | Reclassification | Grocery - On-Demand Overwrappers | Adjusted nomenclature.
Refrigeration | ENERGY STAR Ultra-Low Temperature Freezer | Reclassification | Ultra-Low Temperature Freezer - ENERGY STAR (1.1) | Adjusted nomenclature to reflect latest ENERGY STAR level.
Space Heating/Ventilation | Cooking - Exhaust Hoods with Sensor Control | Reclassification | Kitchen Ventilation - Advanced Controls | Adjusted nomenclature.
Ventilation | Optimized Variable Volume Lab Hood Design | Reclassification | Optimized Lab Hood Design | Adjusted nomenclature.
Cooling / Space Heating | Server Room Temperature Set back | Reclassification | Server Room Temperature Setback | Adjusted nomenclature.
Miscellaneous | ENERGY STAR (2.0) Water Coolers | Reclassification | Water Cooler - ENERGY STAR (3.0) | Updated to latest ENERGY STAR version.
Refrigeration | Controlled Atm. - Refrigeration Retrofit | Reclassification | Controlled Atmosphere - Refrigeration Retrofit | Adjusted nomenclature.
Refrigeration | Controlled Atm. - Refrigeration Tuneup | Reclassification | Controlled Atmosphere - Refrigeration Tuneup | Adjusted nomenclature.
Refrigeration | Controlled Atm. - CO2 Scrubber Retrofit | Reclassification | Controlled Atmosphere - CO2 Scrubber Retrofit | Adjusted nomenclature.
Refrigeration | Controlled Atm. - Nitrogen Membrane Retrofit | Reclassification | Controlled Atmosphere - Nitrogen Membrane Retrofit | Adjusted nomenclature.
Miscellaneous | Miscellaneous - Improved Vertical Lift Technology | Reclassification | Improved Vertical Lift Technology | Adjusted nomenclature.
Miscellaneous | Transformer - High Efficiency | Reclassification | High Efficiency Transformer | Adjusted nomenclature.
Miscellaneous | High Efficiency Battery Chargers | Reclassification | High Frequency Battery Chargers | Adjusted nomenclature.
Commercial - New Measures Added but Encompassed by a Larger Measure
End Use | Measure Name | In Study? | Measure Modeled Under | Description | ET?
Cooling | Radiant Cooling - Chilled Beam/Ceiling Panels | TRUE | Advanced New Construction Designs | Limited market penetration to date; only applicable in hot and dry climates like Utah. Included as part of advanced design package. | x
All HVAC | RTU - Enhanced Ventilation | TRUE | RTU - Advanced Controls | This is a CA eTRM measure ("Enhanced Ventilation for Packaged HVAC") and includes VFD, efficient motor, and economize control. It is covered by advanced rooftop controls measure package as well as economizer control package already included in the PacifiCorp measure list.
Ventilation | Ventilation - Software-Controlled Switch Reluctance Motor | TRUE | Ventilation - High Efficiency Motors | This CA eTRM measure is covered by the consolidated high efficiency ventilation motors measure to avoid overlap since all included measures have similar savings and the same target market.
All HVAC | HVAC - Occupancy Sensor | TRUE | Thermostat - Connected | The savings from this CA eTRM measure are covered by the connected thermostat measure since both apply set-backs and can be controlled by occupancy; a well-commissioned occupancy sensor has to connect to a thermostat or EMS to adjust system set points and would be expected to save a similar amount of energy.
Refrigeration | Refrigeration - Replace Single-Compressor with Subcooled Multiplex | TRUE | Refrigeration - Mechanical Subcooling | This CA eTRM and 2021 Plan multiplex measure was combined with the mechanical subcooling measure from the 2021 Plan to covers all systems that provide dedicated mechanical subcooling. Savings in the 2021 Plan are very similar for both.

## IND-EQ
Industrial Equipment Measures - This table describes the technologies and efficiency levels proposed for analysis in AEG's equipment replacement model.
Code | End Use | Technology | Equipment | Label | New for 2023 CPA | Emerging | Major Measure | Baseline | Prev. Study Option | On Market | Off Market | Measure Description | RTF/2021P Mapping | CA ETRM Mapping
IE001 | Cooling | Air-Cooled Chiller | E1 | COP 3.11 (IPLV 10.6) |  |  |  |  | COP 3.11 (EER 10.6) |  |  | A central chiller plant creates chilled water for distribution throughout the facility. While there is a wide variety of system types and sizes, savings and cost values for efficiency improvements across screw, scroll and reciprocating technologies are represented by a reciprocating chiller. Each central system is characterized by an aggregate efficiency value (inclusive of chiller, pumps, and motors), in kW/ton. | x | x
IE001 | Cooling | Air-Cooled Chiller | E2 | COP 4.10 (IPLV 14.0) |  |  |  | Baseline | COP 4.10 (EER 14.0)
IE001 | Cooling | Air-Cooled Chiller | E3 | COP 4.40 (IPLV 15.0) |  |  |  |  | COP 4.40 (EER 15.0)
IE001 | Cooling | Air-Cooled Chiller | E4 | COP 4.45 (IPLV 15.2) |  |  |  |  | COP 4.45 (EER 15.2)
IE001 | Cooling | Air-Cooled Chiller | E5 | COP 4.88 (IPLV 16.7) | x
IE002 | Cooling | Water-Cooled Chiller | E1 | COP 5.78 (0.61 kW/ton) |  |  |  |  | COP 5.78 (0.61 kW/ton) |  |  | A central chiller plant creates chilled water for distribution throughout the facility. Water source chillers include heat rejection via a condenser loop and cooling tower. Following the approach used by the Annual Energy Outlook, all Water Cooled chillers are assumed to be Centrifugal chillers. Under this simplified approach, each central system is characterized by an aggregate efficiency value (inclusive of chiller, pumps, motors, and condenser loop equipment). | x | x
IE002 | Cooling | Water-Cooled Chiller | E2 | COP 7.03 (0.50 kW/ton) |  |  |  | Baseline | COP 7.03 (0.50 kW/ton)
IE002 | Cooling | Water-Cooled Chiller | E3 | COP 9.77 (0.36 kW/ton) |  |  |  |  | COP 9.77 (0.36 kW/ton)
IE002 | Cooling | Water-Cooled Chiller | E4 | COP 11.72 (0.30 kW/ton) |  |  |  |  | COP 11.72 (0.30 kW/ton)
IE002 | Cooling | Water-Cooled Chiller | E5 | COP 12.13 (0.29 kW/ton) |  |  |  |  | COP 12.13 (0.29 kW/ton)
IE002 | Cooling | Water-Cooled Chiller | E6 | COP 13.03 (0.27 kW/ton) |  | x |  |  | COP 13.03 (0.27 kW/ton) | 2030
IE002 | Cooling | Water-Cooled Chiller | E7 | COP 14.07 (0.25 kW/ton) |  | x |  |  | COP 14.07 (0.25 kW/ton) | 2040
IE003 | Cooling | RTU | E1 | IEER 12.9 - Federal Standard 2018 |  |  | x | Baseline | IEER 12.9 - Federal Standard 2018 IEER 14 - Tier 1 / ENERGY STAR (3.1) |  | 2022 | Packaged cooling systems, such as rooftop units (RTUs), are simple to install and maintain, and are commonly used in small and medium-sized commercial buildings. Applications range from a single supply system with air intake filters, supply fan, and cooling coil, or can become more complex with the addition of a return air duct, return air fan, and various controls to optimize performance. For packaged RTUs, varying Energy Efficiency Ratios (EER) are modeled. A variable refrigerant flow (VRF) system controls the amount of refrigerant flowing to each of the evaporators in the building, enabling the use of many types of evaporators, individualized comfort control, simultaneous heating and cooling in different zones, and heat recovery between zones. |  | x
IE003 | Cooling | RTU | E2 | IEER 14.8 - Federal Standard 2023 |  |  |  | Baseline (2023+) | IEER 14.8 - Federal Standard 2023 IEER 15.4 - Tier 2
IE003 | Cooling | RTU | E3 | IEER 18.0 - ENERGY STAR (4.0) |  |  |  | Baseline (2023+) | IEER 18 - Advanced Tier VRF
IE003 | Cooling | RTU | E4 | IEER 21.5 - EIA High Efficiency VRF |  | x |  |  | IEER 21.5 - EIA High Efficiency VRF
IE004 | Cooling / Heating | Air-Source Heat Pump | E1 | IEER 12.8 / COP 3.3 - Federal Standard 2018 |  |  | x | Baseline | IEER 12.2 / COP 3.3 - Federal Standard |  | 2022 | A heat pump's refrigeration system consists of a compressor and two heat exchange coils (one indoors and one outside) surrounded by aluminum fins to aid heat transfer. In heating mode, liquid refrigerant in the outside coils extracts heat from the air and evaporates into a gas. The indoor coils release heat from the refrigerant as it condenses back into a liquid. A reversing valve, near the compressor, can change the direction of the refrigerant flow for cooling as well as for defrosting the outdoor coils in winter. Efficiency and performance improvements are derived from: more precise expansion valves, variable speed blowers, improved coil design, improved motor and compressor designs, and improved heat exchange design. A variable refrigerant flow (VRF) system controls the amount of refrigerant flowing to each of the heat exchange coils in the building, enabling the use of many types of coils, individualized comfort control, simultaneous heating and cooling in different zones, and heat recovery between zones. | x | x
IE004 | Cooling / Heating | Air-Source Heat Pump | E2 | IEER 14.1 / COP 3.4 - Federal Standard 2023 |  |  |  |  | IEER 12.8 / COP 3.4 - ENERGY STAR (3.1)
IE004 | Cooling / Heating | Air-Source Heat Pump | E3 | IEER 15.3 / COP 3.5 - ENERGY STAR (4.0) |  |  |  | Baseline (2023+) | IEER 14.1 / COP 3.4 - Federal Standard 2023
IE004 | Cooling / Heating | Air-Source Heat Pump | E4 | IEER 18.9 / COP 3.5 - VRF |  |  |  |  | IEER 17.4 / COP 3.4, VRF - ENERGY STAR (3.1)
IE004 | Cooling / Heating | Air-Source Heat Pump | E5 | IEER 20.3 / COP 3.7 - EIA High Efficiency VRF |  | x |  |  | IEER 20.3 / COP 3.7 - EIA High Efficiency
IE005 | Cooling / Heating | Geothermal Heat Pump | E1 | EER 14.1 / COP 3.2 - Federal Standard |  |  |  | Baseline | EER 14.1 / COP 3.2 - Federal Standard |  |  | Geothermal heat pumps, sometimes referred to as GeoExchange, earth-coupled, ground-source, or water-source heat pumps, have been in use since the late 1940s. They use the constant temperature of the earth as the exchange medium instead of the outside air temperature. As with any heat pump, geothermal and water-source heat pumps are able to heat, cool, and, if so equipped, supply the house with hot water. Some models of geothermal systems are available with two-speed compressors and variable fans for more comfort and energy savings. Relative to air-source heat pumps, they are quieter, last longer, need little maintenance, and do not depend on the temperature of the outside air. Units with increasing EER and COP levels are evaluated.
IE005 | Cooling / Heating | Geothermal Heat Pump | E2 | EER 17.1 / COP 3.6 - ENERGY STAR (3.1) |  |  |  |  | EER 17.1 / COP 3.6 - ENERGY STAR (3.1)
IE005 | Cooling / Heating | Geothermal Heat Pump | E3 | EER 22.4 / COP 4.5 |  |  |  |  | EER 22.4 / COP 4.5
IE005 | Cooling / Heating | Geothermal Heat Pump | E4 | EER 25 / COP 4.5 EIA High Efficiency |  | x |  |  | EER 25 / COP 4.5 EIA High Efficiency
IE006 | Heating | Electric Furnace | E1 | Standard |  |  |  | Baseline | Standard |  |  | Resistive heating elements are used to convert electricity directly to heat. The heat is then delivered by a supply fan and duct system to the regions that require heating.
IE007 | Heating | Electric Room Heat | E1 | Standard |  |  |  | Baseline | Standard |  |  | Resistive heating elements are used to convert electricity directly to heat. Conductive fins surrounding the element or another mechanism is used to deliver the heat directly to the surrounding room or area. These are typically either baseboard or wall-mounted units.
IE008 | Ventilation | Ventilation | E1 | Constant Air Volume |  |  |  | Baseline | Constant Air Volume, 2-Speed VFD |  |  | A variable air volume ventilation system modulates the air flow rate as needed based on the interior conditions of the building to reduce fan load, improve dehumidification, and reduce energy usage.
IE008 | Ventilation | Ventilation | E2 | Variable Air Volume |  |  |  |  | Variable Air Volume 2015 Typical
IE009 | Interior Lighting | General Service Lighting | E1 | EISA Compliant (18.6 lm/W) |  |  |  | Baseline | EISA Compliant (17.4 lm/W) |  |  | General service lighting includes general service incandescent lamps (GSIL), which is a standard incandescent or halogen type lamp that is intended for general service applications; has a medium screw base; has a lumen range of not less than 310 lumens and not more than 2,600 lumens; and is capable of being operated at least partially within 110 and 130 volts. General service lighting does not include any lighting application or bulb shape excluded from the GSIL definition, or any general service fluorescent lamp or incandescent reflector lamp; the exemptions are included as part of the “Linear” and "Exempted” lighting technology types. Infrared halogen lamps, also referred to as advanced incandescent lamps, meet the 2007 Energy Independence and Security Act (EISA) lighting standards (Tier 1). The second tier of EISA compliance, 45 lumens/watt, is phased in as the baseline after 2020. General service lighting includes analogous replacement technologies such as compact fluorescent lamps (CFLs) and light-emitting diode (LED) lamps, which are designed to be a replacement for standard incandescent lamps and use less energy to provide the same lumen output. LED lighting has seen significant penetration and cost reduction in recent years, and continues to improve in efficacy and cost. | x | x
IE009 | Interior Lighting | General Service Lighting | E2 | EISA Compliant (45.0 lm/W) |  |  |  | Baseline | EISA Compliant (45 lm/W)
IE009 | Interior Lighting | General Service Lighting | E2 | CFL (70.6 lm/W) |  |  |  |  | CFL (64.3 lm/W)
IE009 | Interior Lighting | General Service Lighting | E3 | LED 2020 (105 lm/W) |  |  |  |  | LED 2020 (97 lm/W) |  | 2024
IE009 | Interior Lighting | General Service Lighting | E4 | LED 2025 (122 lm/W) |  |  |  |  | LED 2025 (111 lm/W) | 2025 | 2029
IE009 | Interior Lighting | General Service Lighting | E5 | LED 2030 (136 lm/W) |  | x |  |  | LED 2030 (123 lm/W) | 2030 | 2034
IE009 | Interior Lighting | General Service Lighting | E6 | LED 2035 (147 lm/W) | x | x |  |  |  | 2035
IE010 | Interior Lighting | Exempted Lighting | E1 | Incandescent/Halogen (16.7 lm/W) |  |  |  | Baseline | Incandescent/Halogen (18 lm/W) |  |  | The exempted lighting technology type covers incandescent, CFL, and LED lamps that do not fit into the general service lighting category and are not covered by federal efficiency standards. These include: appliance bulbs, heavy-duty bulbs, dimmable bulbs, three-way bulbs, G shape (globe) lamps, candelabra base, and others.
IE010 | Interior Lighting | Exempted Lighting | E2 | CFL (47.4 lm/W) |  |  |  |  | CFL (45 lm/W)
IE010 | Interior Lighting | Exempted Lighting | E3 | LED 2020 (95 lm/W) |  |  |  |  | LED 2020 (76 lm/W) |  | 2024
IE010 | Interior Lighting | Exempted Lighting | E4 | LED 2025 (112 lm/W) |  |  |  |  | LED 2025 (86 lm/W) | 2025 | 2029
IE010 | Interior Lighting | Exempted Lighting | E5 | LED 2030 (125 lm/W) |  | x |  |  | LED 2030 (94 lm/W) | 2030 | 2034
IE010 | Interior Lighting | Exempted Lighting | E5 | LED 2035 (137 lm/W) | x | x |  |  |  | 2035
IE011 | Interior Lighting | Linear Lighting | E1 | T8 - F32 (80.0 lm/W system) |  |  | x | Baseline | T8 - F32 Standard (69.0 lm/W system) |  |  | With the exception of screw- and plug-in lighting, commercial lighting efficiency changes typically require more than the simple purchase and installation of an alternative lamp. Restrictions regarding ballasts, fixtures, and circuitry limit the potential for direct substitution of one lamp type for another. Also, during the buildout for a leased spaces, management could decide to replace all lamps, ballasts, and fixtures with different configurations. This type of decision-making is modeled on a stock turnover basis because of the time between opportunities for upgrades. For linear fluorescent fixtures, modeled alternatives include T8, High Efficiency T8, and LEDs with various efficacies based on the latest DOE solid-state lighting projections. Type A, B, C, and A/B TLED replacements are also included in this technology category. Controls include an occupancy and/or photocell sensor embedded within or connected to lighting fixtures, allowing for each individual fixture to be controlled independently via shutoff, task lighting, dimming, and daylighting controls. These types of controls reduce lighting energy consumption by reducing the hours of use and/or reducing the power draw of the lighting fixture. Controls are modeled as an equipment measure because they are typically installed along with the fixture. Installing controls on their own is less cost effective than installing controls along with fixture replacement; modeling controls with fixture replacement within the equipment turnover model avoids this lost opportunity. | x | x
IE011 | Interior Lighting | Linear Lighting | E2 | T8 - F28HE (85.0 lm/W system) |  |  |  |  | T8 - F28HE (82.5 lm/W system)
IE011 | Interior Lighting | Linear Lighting | E3 | LED 2020 (109 lm/W system) |  |  |  |  | LED 2019/2020 (123 lm/W system) |  | 2024
IE011 | Interior Lighting | Linear Lighting | E4 | LED 2020 (109 lm/W system) w/ Controls | x | [5 empty] | 2024
IE011 | Interior Lighting | Linear Lighting | E5 | LED 2025 (126 lm/W system) |  |  |  |  | LED 2025 (142 lm/W system) | 2025 | 2029
IE011 | Interior Lighting | Linear Lighting | E6 | LED 2025 (126 lm/W system) w/ Controls | x |  |  |  |  | 2025 | 2029
IE011 | Interior Lighting | Linear Lighting | E7 | LED 2030 (140 lm/W system) |  | x |  |  | LED 2030 (158 lm/W system) | 2030 | 2034
IE011 | Interior Lighting | Linear Lighting | E8 | LED 2030 (140 lm/W system) w/ Controls | x | x |  |  |  | 2030 | 2034
IE011 | Interior Lighting | Linear Lighting | E9 | LED 2035 (152 lm/W system) | x | x |  |  |  | 2035
IE011 | Interior Lighting | Linear Lighting | E10 | LED 2035 (152 lm/W system) w/ Controls | x | x |  |  |  | 2035
IE012 | Interior Lighting | High-Bay Lighting | E1 | High-Intensity Discharge (56.0 lm/W) |  |  | x | Baseline | Metal Halide (55.6 lm/W) High Pressure Sodium (56.6 lm/W) |  |  | With the exception of screw- and plug-in lighting, commercial lighting efficiency changes typically require more than the simple purchase and installation of an alternative lamp. Restrictions regarding ballasts, fixtures, and circuitry limit the potential for direct substitution of one lamp type for another. Also, during the buildout for leased spaces, management could decide to replace all lamps, ballasts, and fixtures with different configurations. This type of decision-making is modeled on a stock turnover basis because of the time between opportunities for upgrades. For high-bay lighting fixtures, alternatives include high-intensity discharge (metal halides, high pressure sodium), high output linear lighting, and LED fixtures with various efficacies based on the latest DOE solid-state lighting projections. Controls include an occupancy and/or photocell sensor embedded within or connected to lighting fixtures, allowing for each individual fixture to be controlled independently via shutoff, task lighting, dimming, and daylighting controls. These types of controls reduce lighting energy consumption by reducing the hours of use and/or reducing the power draw of the lighting fixture. Controls are modeled as an equipment measure because they are typically installed along with the fixture. Installing controls on their own is less cost effective than installing controls along with fixture replacement; modeling controls with fixture replacement within the equipment turnover model avoids this lost opportunity. | x | x
IE012 | Interior Lighting | High-Bay Lighting | E2 | High Output T5 (75.5 lm/W) |  |  |  |  | High Output Linear Lighting (70.3 lm/W)
IE012 | Interior Lighting | High-Bay Lighting | E3 | LED 2020 (132 lm/W) |  |  |  |  | LED 2019/2020 (121 lm/W) |  | 2024
IE012 | Interior Lighting | High-Bay Lighting | E4 | LED 2020 (132 lm/W) w/ Controls | x | [5 empty] | 2024
IE012 | Interior Lighting | High-Bay Lighting | E5 | LED 2025 (152 lm/W) |  |  |  |  | LED 2025 (138 lm/W) | 2025 | 2029
IE012 | Interior Lighting | High-Bay Lighting | E6 | LED 2025 (152 lm/W) w/ Controls | x |  |  |  |  | 2025 | 2029
IE012 | Interior Lighting | High-Bay Lighting | E7 | LED 2030 (167 lm/W) |  | x |  |  | LED 2030 (152 lm/W) | 2030 | 2034
IE012 | Interior Lighting | High-Bay Lighting | E8 | LED 2030 (167 lm/W) w/ Controls | x | x |  |  |  | 2030 | 2034
IE012 | Interior Lighting | High-Bay Lighting | E9 | LED 2035 (181 lm/W) | x | x |  |  |  | 2035
IE012 | Interior Lighting | High-Bay Lighting | E10 | LED 2035 (181 lm/W) w/ Controls | x | x |  |  |  | 2035
IE013 | Exterior Lighting | General Service Lighting | E1 | EISA Compliant (19.8 lm/W) |  |  |  | Baseline | EISA Compliant (17.4 lm/W) |  |  | General service lighting includes general service incandescent lamps (GSIL), which is a standard incandescent or halogen type lamp that is intended for general service applications; has a medium screw base; has a lumen range of not less than 310 lumens and not more than 2,600 lumens; and is capable of being operated at least partially within 110 and 130 volts. General service lighting does not include any lighting application or bulb shape excluded from the GSIL definition, or any general service fluorescent lamp or incandescent reflector lamp; the exemptions are included as part of the “Linear” and "Exempted” lighting technology types. Infrared halogen lamps, also referred to as advanced incandescent lamps, meet the 2007 Energy Independence and Security Act (EISA) lighting standards (Tier 1). The second tier of EISA compliance, 45 lumens/watt, is phased in as the baseline after 2020. General service lighting includes analogous replacement technologies such as compact fluorescent lamps (CFLs) and light-emitting diode (LED) lamps, which are designed to be a replacement for standard incandescent lamps and use less energy to provide the same lumen output. LED lighting has seen significant penetration and cost reduction in recent years, and continues to improve in efficacy and cost. | x | x
IE013 | Exterior Lighting | General Service Lighting | E2 | EISA Compliant (45.0 lm/W) |  |  |  | Baseline | EISA Compliant (45 lm/W)
IE013 | Exterior Lighting | General Service Lighting | E3 | CFL (65.0 lm/W) |  |  |  |  | CFL (64.3 lm/W)
IE013 | Exterior Lighting | General Service Lighting | E4 | LED 2020 (110 lm/W) |  |  |  |  | LED 2020 (97 lm/W) |  | 2024
IE013 | Exterior Lighting | General Service Lighting | E5 | LED 2025 (132 lm/W) |  |  |  |  | LED 2025 (111 lm/W) | 2025 | 2029
IE013 | Exterior Lighting | General Service Lighting | E6 | LED 2030 (150 lm/W) |  | x |  |  | LED 2030 (123 lm/W) | 2030 | 2034
IE013 | Exterior Lighting | General Service Lighting | E7 | LED 2035 (167 lm/W) | x | x |  |  | N/A | 2035
IE014 | Exterior Lighting | Linear Lighting | E1 | T8 - F32 (80.0 lm/W system) |  |  |  | Baseline | T8 - F32 Standard (69.0 lm/W system) |  |  | With the exception of screw- and plug-in lighting, commercial lighting efficiency changes typically require more than the simple purchase and installation of an alternative lamp. Restrictions regarding ballasts, fixtures, and circuitry limit the potential for direct substitution of one lamp type for another. Also, during the buildout for a leased spaces, management could decide to replace all lamps, ballasts, and fixtures with different configurations. This type of decision-making is modeled on a stock turnover basis because of the time between opportunities for upgrades. For linear fluorescent fixtures, modeled alternatives include T8, High Efficiency T8, and LEDs with various efficacies based on the latest DOE solid-state lighting projections. Type A, B, C, and A/B TLED replacements are also included in this technology category. Controls include an occupancy and/or photocell sensor embedded within or connected to lighting fixtures, allowing for each individual fixture to be controlled independently via shutoff, task lighting, dimming, and daylighting controls. These types of controls reduce lighting energy consumption by reducing the hours of use and/or reducing the power draw of the lighting fixture. Controls are modeled as an equipment measure because they are typically installed along with the fixture. Installing controls on their own is less cost effective than installing controls along with fixture replacement; modeling controls with fixture replacement within the equipment turnover model avoids this lost opportunity. | x | x
IE014 | Exterior Lighting | Linear Lighting | E2 | T8 - F28HE (85.0 lm/W system) |  |  |  |  | T8 - F28 High Efficiency (82.5 lm/W system)
IE014 | Exterior Lighting | Linear Lighting | E3 | LED 2020 (109 lm/W system) |  |  |  |  | LED 2019/2020 (123 lm/W system) |  | 2024
IE014 | Exterior Lighting | Linear Lighting | E4 | LED 2020 (109 lm/W system) w/ Controls | x | [5 empty] | 2024
IE014 | Exterior Lighting | Linear Lighting | E5 | LED 2025 (126 lm/W system) |  |  |  |  | LED 2025 (142 lm/W system) | 2025 | 2029
IE014 | Exterior Lighting | Linear Lighting | E6 | LED 2025 (126 lm/W system) w/ Controls | x |  |  |  |  | 2025 | 2029
IE014 | Exterior Lighting | Linear Lighting | E7 | LED 2030 (140 lm/W system) |  | x |  |  | LED 2030 (158 lm/W system) | 2030 | 2034
IE014 | Exterior Lighting | Linear Lighting | E8 | LED 2030 (140 lm/W system) w/ Controls | x | x |  |  |  | 2030 | 2034
IE014 | Exterior Lighting | Linear Lighting | E9 | LED 2035 (152 lm/W system) | x | x |  |  |  | 2035
IE014 | Exterior Lighting | Linear Lighting | E10 | LED 2035 (152 lm/W system) w/Controls | x | x |  |  |  | 2035
IE015 | Exterior Lighting | Area Lighting | E1 | High-Intensity Discharge (56.0 lm/W) |  |  |  | Baseline | Metal Halide (55.6 lm/W) High Pressure Sodium (56.6 lm/W) |  |  | With the exception of screw- and plug-in lighting, commercial lighting efficiency changes typically require more than the simple purchase and installation of an alternative lamp. Restrictions regarding ballasts, fixtures, and circuitry limit the potential for direct substitution of one lamp type for another. Also, during the buildout for leased spaces, management could decide to replace all lamps, ballasts, and fixtures with different configurations. This type of decision-making is modeled on a stock turnover basis because of the time between opportunities for upgrades. For area lighting fixtures, alternatives include high-intensity discharge (metal halides, high pressure sodium), high output linear lighting, and LED fixtures with various efficacies based on the latest DOE solid-state lighting projections. Controls include an occupancy and/or photocell sensor embedded within or connected to lighting fixtures, allowing for each individual fixture to be controlled independently via shutoff, task lighting, dimming, and daylighting controls. These types of controls reduce lighting energy consumption by reducing the hours of use and/or reducing the power draw of the lighting fixture. Controls are modeled as an equipment measure because they are typically installed along with the fixture. Installing controls on their own is less cost effective than installing controls along with fixture replacement; modeling controls with fixture replacement within the equipment turnover model avoids this lost opportunity.
IE015 | Exterior Lighting | Area Lighting | E2 | LED 2020 (120 lm/W) |  |  |  |  | LED 2019/2020 (105 lm/W) |  | 2024
IE015 | Exterior Lighting | Area Lighting | E3 | LED 2020 (120 lm/W) w/ Controls | x | [5 empty] | 2024
IE015 | Exterior Lighting | Area Lighting | E4 | LED 2025 (138 lm/W) |  |  |  |  | LED 2025 (120 lm/W) | 2025 | 2029
IE015 | Exterior Lighting | Area Lighting | E5 | LED 2025 (138 lm/W) w/ Controls | x |  |  |  |  | 2025 | 2029
IE015 | Exterior Lighting | Area Lighting | E6 | LED 2030 (152 lm/W) |  | x |  |  | LED 2030 (132 lm/W) | 2030 | 2034
IE015 | Exterior Lighting | Area Lighting | E7 | LED 2030 (152 lm/W) w/ Controls | x | x |  |  |  | 2030 | 2034
IE015 | Exterior Lighting | Area Lighting | E8 | LED 2035 (165 lm/W) | x | x |  |  |  | 2035
IE015 | Exterior Lighting | Area Lighting | E9 | LED 2035 (165 lm/W) w/ Controls | x | x |  |  |  | 2035
IE016 | Process | Process Cooling | E1 | Standard |  |  |  | Baseline | Standard |  |  | Industrial process where cooling is applied | x
IE017 | Process | Process Refrigeration | E1 | Standard |  |  |  | Baseline | Standard |  |  | Industrial refrigeration process | x
IE018 | Process | Process Heating | E1 | Standard |  |  |  | Baseline | Standard |  |  | Industrial process where heating is applied | x
IE019 | Process | Process Electrochemical | E1 | Standard |  |  |  | Baseline | Standard |  |  | Electrochemical processes deal with chemical reactions in solution driven by electricity applied at a cathode and anode. | x
IE020 | Process | Process Other | E1 | Standard |  |  |  | Baseline | Standard |  |  | This category is a "catch all" for the many unique process applications in the broader industrial sector. | x
IE021 | Motors | Pumps | E1 | Standard NEMA Premium |  |  |  | Baseline | Standard NEMA Premium |  |  | Pumping motors | x
IE022 | Motors | Fans & Blowers | E1 | Standard NEMA Premium |  |  |  | Baseline | Standard NEMA Premium |  |  | Fan and blower motors | x
IE023 | Motors | Compressed Air | E1 | Standard NEMA Premium |  |  |  | Baseline | Standard NEMA Premium |  |  | Motors driving compressed air systems | x
IE024 | Motors | Material Handling | E1 | Standard NEMA Premium |  |  |  | Baseline | Standard NEMA Premium |  |  | Motors driving conveyors and other material moving systems | x
IE025 | Motors | Other Motors | E1 | Standard NEMA Premium |  |  |  | Baseline | Standard NEMA Premium |  |  | Other motors not elsewhere classified | x
IE026 | Miscellaneous | Miscellaneous | E1 | Standard |  |  |  | Baseline | Standard |  |  | A catch-all category for miscellaneous electric uses that are not significant enough to necessitate or allow disaggregation in the market profile. | x

## IND-NEQ
Industrial Non-Equipment Measures - This table describes the modification measures proposed for analysis in AEG's non-equipment model.
Code | End Use | Technology | Measure | New for 2023 CPA | Emerging | Major Measure | Measure Description | RTF/2021P Mapping | CA ETRM Mapping
IND001 | Cooling Space Heating Ventilation | All All Ventilation | Insulation - Ceiling |  |  |  | Thermal insulation is material or combinations of materials that are used to inhibit the flow of heat energy by conductive, convective, and radiative transfer modes. Thus, thermal insulation can conserve energy by reducing the heat loss or gain of a building. The type of building construction defines insulating possibilities. Typical insulating materials include - loose-fill (blown) cellulose, fiberglass batts and rolls, rigid polystyrene foam boards, structural insulated panels (SIPs), and sprayed foam. | x
IND002 | Cooling Space Heating Ventilation | All All Ventilation | Insulation - Wall Cavity |  |  |  | Thermal insulation is material or combinations of materials that are used to inhibit the flow of heat energy by conductive, convective, and radiative transfer modes. Thus, thermal insulation can conserve energy by reducing the heat loss or gain of a building. The type of building construction defines insulating possibilities. Typical insulating materials include - loose-fill (blown) cellulose, fiberglass batts and rolls, rigid polystyrene foam boards, structural insulated panels (SIPs), and sprayed foam. | x
IND003 | Cooling Space Heating Ventilation | Central Systems Central Systems Ventilation | Insulation - Ducting |  |  |  | Air distribution ducts can be insulated to reduce heating or cooling losses. Best results can be achieved by covering the entire surface area with insulation. Insulation material inhibits the transfer of heat through the air-supply duct. Several types of ducts and duct insulation are available, including flexible duct, pre-insulated duct, duct board, duct wrap, tacked, or glued rigid insulation, and waterproof hard shell materials for exterior ducts.
IND004 | Cooling Space Heating Ventilation | Central Systems Central Systems Ventilation | Ducting - Repair and Sealing |  |  |  | Leakage in unsealed ducts varies considerably because of the differences in fabricating machinery used, the methods for assembly, installation workmanship, and age of the ductwork. Air leaks from the system to the outdoors result in a direct loss proportional to the amount of leakage and the difference in enthalpy between the outdoor air and the conditioned air. To seal ducts, a wide variety of sealing methods and products exist. Each has a relatively short shelf life, and no documented research has identified the aging characteristics of sealant applications.
IND005 | Cooling Space Heating Ventilation | All All Ventilation | Building Shell - Air Sealing (Infiltration Control) |  |  |  | Lowering the air infiltration rate by caulking small leaks and weather-stripping around window frames, doorframes, power outlets, plumbing, and wall corners can provide significant energy savings. Weather-stripping doors and windows will create a tight seal and further reduce air infiltration. This measure also covers the installation of door sweeps.
IND006 | Cooling | Chillers | Chiller - Chilled Water Reset |  |  |  | Chilled water reset controls save energy by improving chiller performance through increasing the supply chilled water temperature, which allows increased suction pressure during low load periods. Raising the chilled water temperature also reduces chilled water piping losses. However, the primary savings from the chilled water reset measure results from chiller efficiency improvement. This is due partly to the smaller temperature difference between chilled water and ambient air, and partly due to the sensitivity of chiller performance to suction temperature.
IND007 | Cooling | Chillers | Chiller - Variable Flow Chilled Water Pump |  |  |  | An adjustable or variable speed drive (VSD) is a device that controls the rotational speed of motor-driven equipment. Variable frequency drives (VFDs), the most common type of VSD, are solid-state controllers that enable an AC motor to operate over a wide speed range by adjusting the frequency and voltage of power supplied to the motor. This measure equips a constant speed chilled water pump(s) with variable speed controller(s) (along with corresponding sensors). The regulation of pump speed with varying demand conditions enhances the part-load performance of the chilled water loop and the chiller system. | x | x
IND008 | Cooling | Chillers | Chiller - Variable Speed Fans |  |  |  | High-efficiency cooling fans utilize efficient components and variable frequency drives that improve fan performance by adjusting fan speed and rotation as conditions change. Includes condenser fans for air-cooled units and cooling tower fans for water-cooled units.
IND009 | Cooling | Water-Cooled Chiller | Water-Cooled Chiller - Variable Flow Condenser Water Pump |  |  |  | This measure equips constant speed condenser water pump(s) with variable speed controller(s). The regulation of pump speed with varying demand conditions enhances the part-load performance of the condenser water loop and the chiller system. | x | x
IND010 | Cooling | Water-Cooled Chiller | Water-Cooled Chiller - Condenser Water Temperature Reset |  |  |  | In systems where the condensing temperature is set at too high of a constant value, or during times when the outdoor wet-bulb temperature decreases, reducing the condenser water set-point improves chiller efficiency and can save energy. A 5 °C reduction could save 5-10% of chiller energy use. It has the added advantage of a reduced tendency to cause scaling. However, lowering the condensing water temperature may come at the expense of increasing the cooling tower fan energy. There is a balance point where the efficiency of the whole system is optimized.
IND011 | Cooling | Central Systems | HVAC - Economizer Addition |  |  |  | Economizers allow outside air (when it is cool and dry enough) to be brought into the building space to meet cooling loads instead of using mechanically cooled interior air. A dual enthalpy economizer consists of indoor and outdoor temperature and humidity sensors, dampers, motors, and motor controls. Economizers are most applicable to temperate climates and savings will be smaller in extremely hot or humid areas.
IND012 | Cooling | Central Systems | HVAC - Economizer Controls |  |  |  | Economizer controls improve economizer performance while maintaining comfort by optimizing the changeover setpoint. Energy savings are achieved by allowing the economizer operation during system calls for cooling at higher (but still advantageous) cool outside air temperatures prior to mechanical cooling. |  | x
IND013 | Cooling Space Heating Ventilation | Central Systems Central Systems Central Systems | Ventilation - Demand Controlled |  |  |  | Also known as Demand Controlled Ventilation, this measure uses carbon dioxide (CO2) levels to indicate the level of occupancy (and therefore the level of demand) in a space. Sensors monitor CO2 levels so that air handling controls can adjust the amount of outside air the system needs to intake. Ventilation rates are thereby controlled based on occupancy, rather than a fixed rate, thus saving HVAC energy use. |  | x
IND014 | Cooling Space Heating | All All | Destratification Fans (HVLS) |  |  |  | High volume low-speed (HVLS) ceiling fans are large (8-ft. to 20-ft. in diameter). They will effectively mix and circulate air within a given space to equalize temperature between ceiling and floor levels. | x | x
IND015 | Cooling | RTU | RTU - Advanced Controls |  |  |  | Sensor-enabled energy efficiency measures such as variable frequency drives (VFDs), demand-controlled ventilation, and intelligent economizer control have all been implemented (individually or in tandem) to produce verifiable savings at a fraction of the cost of equipment replacement. Re-commissioning practices have also enabled longer equipment life and savings persistence. Strategies like these have increasingly been bundled via turnkey control solutions known as advanced rooftop unit control (ARC) retrofits. These comprehensive control upgrades target some or all of the main energy-consuming components of an RTU - the supply fan, condenser fan, compressor, and outdoor air damper/economizer. | x
IND016 | Cooling Space Heating | All All | Industrial Air Curtains |  |  |  | This measure applies to buildings with exterior entryways that utilize overhead doors. All other air curtain applications, such as through sliding door entryways or conventional foot-traffic entryways, require custom analysis as air curtain designs must often accommodate other factors that may change their effectiveness.
IND017 | Cooling Space Heating | All All | HVAC - Maintenance |  |  |  | Filters, coils, and fins require regular cleaning and maintenance for the heat pump or roof top unit to function effectively and efficiently throughout its years of service. Neglecting necessary maintenance leads to a steady decline in performance while energy use increases. Maintenance measures such as condenser and evaporator coil cleaning, refrigerant charge adjustment, and air filter replacement can increase the efficiency of poorly performing equipment by as much as 10%. |  | x
IND018 | Cooling Space Heating Ventilation | All All Ventilation | HVAC - Energy Recovery Ventilator | x |  |  | Heat recovery ventilation uses a counter-flow, air-to-air heat exchanger between inbound and outbound air flow to selectively transfer heat and reduce space heating loads. |  | x
IND019 | Cooling Space Heating Ventilation | All All Ventilation | Thermostat - Connected |  |  |  | This measure is the replacement of an existing manual or programmable thermostat with a Wi-Fi Enabled (often referred to as "Smart") Thermostat. This device controls heating, ventilation, and air-conditioning (HVAC) equipment to regulate the temperature of zone in which it is installed, has the ability to make automated adjustments to the set point of the HVAC system to drive energy savings (electric and gas), and has the ability to communicate with sources external to the HVAC system. For connection, the thermostat may rely on a local area network (e.g. Wi-Fi) and an internet connection that is independent of the thermostat. | x
IND020 | Interior Lighting | All | Interior Lighting - Retrofit - Luminaire Level Lighting Controls |  |  | x | Luminaire level lighting controls (LLLC) include an occupancy and/or photocell sensor embedded within or installed on lighting fixtures, allowing for each individual fixture to be controlled independently via shutoff, task lighting, dimming, and daylighting controls. These types of controls reduce lighting energy consumption by reducing the hours of use and/or reducing the power draw of the lighting fixture. | x
IND021 | Interior Lighting | All | Interior Lighting - Retrofit - Networked Lighting Controls |  | x | x | A networked lighting control (NLC) system consists of an intelligent network of individually addressable luminaires and control devices, allowing for application of multiple control strategies, programmability, building- or enterprise-level control, zoning and rezoning using software, and measuring and monitoring. This measure is incremental to the LLLC measure above. | x
IND022 | Interior Lighting | All | Interior Lighting - LED/LEC Exit Lighting |  |  |  | The lamps inside exit signs represent a significant energy end-use, since they usually operate 24 hours per day. Replacing an old sign with an LED or Light Emitting Capacitor (LEC) can lead to savings. | x
IND023 | Interior Lighting | All | Interior Lighting - Photoluminescent Exit Lighting |  | x |  | Photoluminescent exit signs have been around for many years, and their chemical make-up and useful life expectancies have evolved during this time. The federal government encourages their use for federal facilities through the Federal Energy Management Program. These signs depend on light to make them glow (full charge from exposure to 60 minutes of 54 lux light) and draw no power when luminescing in the dark. Unlike tritium signs, modern photoluminescent films emit no radioactive radiation and are used for egress path marking in buildings and transportation sectors. | x
IND024 | Interior Lighting | All | Interior Lighting - Skylights |  |  |  | Skylights allow for light to fall into spaces on the interior of a building's footprint during the day and reduce the need for artificial lighting. Coupled with daylighting controls, skylights can be an effective way of managing daytime lighting demand.
IND025 | Exterior Lighting | All | Exterior Lighting - Retrofit - Enhanced Controls |  |  |  | Enhanced exterior lighting controls may use a time clock, photosensor to detect ambient light, motion sensors, and other technology to adjust or turn off exterior lighting fixtures accordingly.
IND026 | Exterior Lighting | All | Exterior Lighting - Photovoltaic Installation |  |  |  | Solar photovoltaic generation may be used to charge a battery and power the exterior lighting fixture, thus offsetting all or part of the fixture's electrical energy use.
IND027 | Process | All | Indoor Agriculture - LED Lighting |  |  |  | LED lamp technology offers reduced energy and maintenance costs when compared with conventional light sources. LED technology has a significantly longer useful life lasting 30,000 hours or more and significantly reduces maintenance costs. Additionally, LED lighting has higher photosynthetic efficiency and spectrum tuning potential than conventional lighting sources. The savings and costs for this measure are evaluated with the replacement of HID grow lights with LED fixtures. LED lamps offer a more robust lighting source, longer lifetime, and greater electrical efficiency than conventional supplemental grow lights.
IND028 | Miscellaneous | Miscellaneous | High Frequency Battery Chargers |  |  |  | Industrial electric vehicle fleets used for material handling, or forklifts, use battery charging systems to convert AC source power into DC power required to charge the vehicle batteries. Traditional charging systems include ferro resonant (FR) and silicon-controlled rectifier (SCR) charging equipment. This measure is for a single high-frequency battery charger that converts AC to DC power more efficiently than traditional systems due to switch mode operation that reduces heat and power loss throughout the system.
IND029 | Process | Process Refrigeration | Refrigeration - System Optimization |  |  |  | Refrigeration system optimization is a thorough overhaul of the refrigeration system which involves the resizing, sequencing, and controlling of compressors in order to optimize load. |  | x
IND030 | Process | Process Refrigeration | Refrigeration - System Upgrade | x |  |  | Upgrading mechanical equipment responsible for providing cooling to each facility type. |  | x
IND031 | Process | Process Refrigeration | Refrigeration - System Maintenance | x |  |  | Maintaining and enhancing equipment responsible for providing cooling to each facility type.
IND032 | Motors | Pumps | Pumping System - Equipment Upgrade |  |  | x | This measure involves replacing the existing pump with a more energy efficient unit. | x | x
IND033 | Motors | Pumps | Pumping System - System Optimization |  |  | x | This measure includes optimizing the operation of the system by using pressure switches to shut down unnecessary pumps and isolating flow paths to non-essential or non-operating equipment. | x
IND034 | Motors | Pumps | Pumping System - Variable Speed Drive |  |  | x | The part-load efficiency of drive systems can be improved by varying the speed of the motor drive. An additional benefit of variable-speed controls is the ability to start and stop the motor and process gradually, thus extending the life of the motor and associated machinery. | x | x
IND035 | Motors | Material Handling | Material Handling - Variable Speed Drive |  |  |  | The part-load efficiency of drive systems can be improved by varying the speed of the motor drive. An additional benefit of variable-speed controls is the ability to start and stop the motor and process gradually, thus extending the life of the motor and associated machinery. | x
IND036 | Motors | Fans & Blowers | Fan System - Equipment Upgrade |  |  |  | This measure includes replacing and right-sizing oversized fans with more efficient types. Improved design of airflow, blades, housing, sizing, etc. to increase productive output per energy input. Fans are widely used in industry for conveyance, drying and ventilation. For example, relatively inefficient centrifugal-radial fans, with efficiency as low as 22%, are commonly used in industry. These fans could be replaced with more efficient centrifugal backwardly inclined fans that increase overall fan efficiency by 20% to 30%. The savings potential for premium-efficiency fans is high, and the costs are relatively low. However, premium-efficiency fans are sometimes not chosen for industrial applications because of concerns about reliable operation in dirty environments. | x
IND037 | Motors | Fans & Blowers | Fan System - Flow Optimization |  |  |  | This measure involves optimizing the flow of air in the system by isolating flow paths to nonessential or non-operating equipment and correcting poor airflow conditions at fan inlets and outlets. | x
IND038 | Motors | Fans & Blowers | Fan System - Variable Speed Drive |  |  | x | The part-load efficiency of drive systems can be improved by varying the speed of the motor drive. An additional benefit of variable-speed controls is the ability to start and stop the motor and process gradually, thus extending the life of the motor and associated machinery. | x
IND039 | Motors | Compressed Air | Compressed Air - Variable Speed Drive |  |  | x | The part-load efficiency of drive systems can be improved by varying the speed of the motor drive. An additional benefit of variable-speed controls is the ability to start and stop the motor and process gradually, thus extending the life of the motor and associated machinery. | x | x
IND040 | Motors | Compressed Air | Compressed Air - Equipment Upgrade |  |  | x | This measure is the replacement of existing air compressor equipment with more efficient and correctly sized compressors and motors in order to improve energy efficiency. | x
IND041 | Motors | Compressed Air | Compressed Air - End Use Optimization |  |  |  | This measure includes eliminating inappropriate compressed air uses; improving end use efficiency by shutting off idle equipment, installing engineered nozzles, etc.; and eliminating artificial demand with pressure optimization/controls/storage. This measure involves a process audit of the facility to determine if the actual application of compressed air can be reduced, reconfigured, consolidated, or otherwise optimized. | x
IND042 | Motors | Compressed Air | Compressed Air - System Controls |  |  | x | This control measure primarily consists of installing a sequencer on the compressed air system. Sequencers are control systems that sequentially stage multiple industrial compressor systems and run only the minimum number required based on one pressure signal. This is usually accomplished with one compressor running in part-load mode ("trim") and the rest full loaded or off. | x
IND043 | Motors | Compressed Air | Compressed Air - Dryer Optimization and Replacement | x |  |  | This measure broadly covers steps taken to ensure that the compressed air treatment (drying) is consistent with demand side needs. This would involve matching the operation or type of compressed air drying equipment to actual requirements for relative humidity on the demand side. For instance, desiccant type dryers produce very low compressed air dew points that are not necessary for most industrial facilities and equipment. The compressed air dew point can be raised by replacing heatless desiccant dryers with refrigerated cycling dryers, reducing air loss and saving energy. The savings for this measure do not include correcting excessive pressure drops across pressure equipment.
IND044 | Motors | Compressed Air | Compressed Air - Low Pressure-Drop Filters |  |  |  | The efficient condition is a low pressure drop filter with pressure drop not exceeding 1 paid when new and 3 paid at element change. The baseline condition is a standard coalescing filter with a pressure drop of 3 paid when new and 5 or more at element change.
IND045 | Motors | Compressed Air | Compressed Air - Zero-Loss Condensate Drain |  |  |  | This measure includes replacing existing condensate drains with zero loss type condensate drains. By installing zero-loss condensate drains with advanced controls, no compressed air is lost when a drain discharges the moisture it accumulated from the compressed air, resulting in energy savings.
IND046 | Motors | All | Motors - Green Rewind (<100 HP) |  |  |  | When a motor burns out or is in need of repair, the owner may elect to either replace the motor or have it rewound. Standard motor rewind practices cost less than a replacement motor, but can result in an efficiency decrease relative to the original efficiency due to degradation of stator core laminations, splayed stator core teeth, increased winding resistance losses, and increased bearing friction losses. An efficient ("Green", as certified by the Green Motors Practices Group) motor rewind, however, attempts to improve the efficiency of the motor by reducing stator losses via tight control of the burn-off process, stator core loss testing and repair, and performance criteria for the windings. Eligible motors are low-, and medium-voltage squirrel cage induction motors between 15 and 5,000 HP with undamaged stator cores and rotors. | x
IND047 | Motors | All | Motors - Green Rewind (100 HP+) |  |  |  | When a motor burns out or is in need of repair, the owner may elect to either replace the motor or have it rewound. Standard motor rewind practices cost less than a replacement motor, but can result in an efficiency decrease relative to the original efficiency due to degradation of stator core laminations, splayed stator core teeth, increased winding resistance losses, and increased bearing friction losses. An efficient ("Green", as certified by the Green Motors Practices Group) motor rewind, however, attempts to improve the efficiency of the motor by reducing stator losses via tight control of the burn-off process, stator core loss testing and repair, and performance criteria for the windings. Eligible motors are low-, and medium-voltage squirrel cage induction motors between 15 and 5,000 HP with undamaged stator cores and rotors.
IND048 | Motors | Material Handling | Panel - Hydraulic Press | x |  |  | This measure involves the replacement of a hydraulic press in a panel production facility. This is a critical piece of equipment used primarily for foam or injected polyurethane sandwich panel construction, though analogous equipment is also widely used in metal forming operations. Improvements may include control digitization and variable speed control, pressurization and pump efficiency improvements, improved drives, and energy regeneration methods. | x
IND049 | Motors | All | Advanced Industrial Motors | x |  |  | This measure broadly covers efficiency improvements and controls for industrial motors used for material processing, material handling, and other industrial uses, and includes variable speed/frequency control. | x
IND050 | Miscellaneous | Miscellaneous | Engine Block Heater Controls |  |  |  | Vehicles in colder climates, particularly diesel vehicles, utilize engine block heaters to provide a number of benefits, including quicker start-ups, fewer pollutants, and less engine wear and tear. Conventional engine block heaters draw a constant amount of power, typically between 0.5 and 1.5 kW, whenever the vehicle is plugged in. Engine block heater controls allow the heaters to be turned on less frequently with the use of temperature sensors and timers, leading to significant energy savings potential. | x
IND051 | Miscellaneous | Miscellaneous | Circulating Engine Block Heater |  |  |  | Circulating engine block heaters are an integrated assembly consisting of a heater and an electric pump that circulates coolant throughout the engine block of a backup diesel generator, ensuring that there is a minimal temperature difference between the supply and return temperatures. The base case equipment is a thermosiphon heater, which relies on changes in fluid density to circulate the heated coolant and often leads to non-uniform temperature distribution and wasted heat. As a result of using a recirculation pump, a smaller electric resistance heater can be used to heat the coolant. Replacing the electric resistance heater with a heat pump can provide additional savings. | x | x
IND052 | Process | All | Paper - Process Efficiency |  |  |  | This measure covers process efficiency improvements in the pulp and paper industry not expressly addressed by other measures in this study. This may include waste heat recovery, recycling of various process streams, advanced dryer controls, water removal optimization, blow through steam and air loss reduction, and other optimization measures. | x
IND053 | Process | All | Paper - Efficient Pulp Screen |  |  |  | A more efficient rotating airfoil that keeps a screen separating pulp from contaminants at a recycled paper mill from becoming plugged up by using negative pressure pulses to backflush the narrow slots in the screen. | x
IND054 | Process | All | Paper - Effluent Treatment System |  |  |  | Includes savings from equipment upgrades to the effluent treatment system, which may include variable speed drives, electrostatic precipitators on wet scrubbers, heat recovery from bleach plant and de-inking effluents, and other energy improvements from enhanced system design or practices. | x
IND055 | Motors | Material Handling | Paper - Efficient Agitator |  |  |  | Industrial mixers for the paper and pulp industry are used to uniformly mix chemicals and create a more homogeneous slurry. This measure covers the upgrade of a pulp and paper mixing system with an efficient agitator. Efficient pulp stock mixing allows for a vertical mixing process that eliminates poorly mixed zones, allows for shorter processing times, and uses less energy. | x
IND056 | Motors | Other Motors | Paper - Vacuum Upgrades |  |  |  | Vacuum pumps and a vacuum system exist on every paper machine and result in significant electrical demand. Inefficiencies within the vacuum system increase the electrical and/or steam energy requirements of water removal, and therefore represent an important energy efficiency improvement opportunity via system modifications, operational changes, and even some vacuum pump removal, where applicable. | x
IND057 | Motors | Material Handling | Mech Pulp - Refiner Plate Improvement |  |  |  | Assesses the potential for changes to rotational speed or plate roughness and pattern. | x
IND058 | Motors | Material Handling | Mech Pulp - Refiner Optimization | x |  |  | Refining is necessary in mechanical pulping processes to optimize the fiber properties, but also leads to higher water retention in the fiber and increased steam consumption in the dryer. Savings are possible by optimizing refiner operation via improved control strategies, improving pulp selection, and changing the refiner type. | x
IND059 | Motors | Material Handling | Mech Pulp - Hydraulic Power Units |  |  |  | Hydraulic power units are the main driving components of a hydraulic system used in various stages of the mechanical pulping process, most notably debarking. Improving the efficiency of motors (such as permanent magnet and servo motors) or pumps (using variable displacement pumps) increases the efficiency of these units and results in energy savings. | x
IND060 | Motors | Material Handling | Wood - Replace Pneumatic Conveyor |  |  |  | This measure replacing a pneumatic transfer conveyors with belt conveyors in a wood processing facility for a significant increase in efficiency. Conveyor systems are broadly defined as a piece of equipment moving material from one place to another, and there are multiple types that account for one of the largest energy uses within these facilities. | x
IND061 | Process | All | Wood - Process Optimization | x |  |  | This measure covers process efficiency improvements in the pulp and paper industry not expressly addressed by other measures in this study. This may include waste heat recovery, recycling of various process streams, and process controls that reduce energy use. | x
IND062 | Process | Process Heating | Metal - New Arc Furnace |  |  |  | While modern electric arc furnaces (EAFs) are generally more energy efficient, many technologies exist to improve energy efficiency in existing furnaces such as process control, efficient transformers, oxy-fuel injection, bottom stirring, post-combustion, eccentric bottom-tapping and scrap preheating. Several new EAF-designs are under development, which combine energy saving features like increased fuel and oxygen injection with scrap preheating. The aim is to produce a semi-continuous process with enhanced productivity through reduced resource use and reduced tap-to-tap times. The production costs are expected to be up to 20% lower per ton of steel produced. | x
IND063 | Process | Process Electrochemical | Electronics - Chiller Plant Optimization |  |  |  | Typical trim chillers are large, inefficient, and lack effective feedback controls. These can be replaced by a smaller thermoelectric system that incorporates more effective feedback, does a better job of controlling temperature and increases throughput with electricity savings up to 90%. The thermoelectric system also saves a significant amount on decreased maintenance; the smaller unit also has a much smaller footprint. The thermoelectric system permits more usable wafers per batch; better feedback controls decrease the risk of process flaws. | x
IND064 | Process | Process Electrochemical | Electronics - Exhaust Injection |  |  |  | Etch tools use a point of use (POU) exhaust system to pre-treat the etch effluent before it enters the house exhaust system. The POU exhaust system consumes process gases and cleaned makeup air. It requires resistance heating and needs periodic maintenance. The alternative system uses a jet of nitrogen gas to flush (or inject) the exhaust from the etch tool into the house exhaust header. An exhaust injector can save 100% of the resistance heat as well as a significant amount of process gases. | x
IND065 | Process | Process Other | Municipal Water Treatment - UV-C LED Disinfection |  | x |  | This measure involves an LED-based UV light to effectively and efficiently disinfect water supplies by deactivating micro-organisms, bacteria, spores, molds, and viruses and is more electronically efficient than the typical fluorescent UV solutions. | x
IND066 | Motors | Pumps | Municipal Sewage Treatment - Optimization |  |  |  | This measure covers capital improvement and energy management measures that optimize the operation of municipal sewage treatment at a municipal wastewater treatment plant. | x
IND067 | Motors | Pumps | Municipal Water Supply Treatment - Optimization |  |  |  | This measure covers capital improvement and energy management measures that optimize the operation of municipal water supply treatment at a municipal water treatment plant. | x
IND068 | Motors | Pumps | Municipal Water Treatment - Pulsed Air Mixing |  | x |  | A method that decouples the mixing from the aeration function using short, powerful pulses of compressed air bubbles and results in energy savings at wastewater treatment plants. Current designs use turbo blowers or rotary-positive displacement blowers with adjustable speed drives to limit air flow turn-down as bubbles mix the aeration basin contents and provide oxygen transfer. By decoupling mixing functions from the fine bubble diffusers and mixing with pulsed air, this technology allows for reduced air flows that maintain dissolved oxygen (DO) levels at optimum concentrations.
IND069 | Motors | Pumps | Water-Energy Nexus Measures - Residential | x |  |  | These Water-Energy Nexus (WEN) Measures quantify the embedded energy savings that result from implementing water efficiency measures and are realized not at the customer site but at the wastewater treatment plant. Embedded energy in water is defined as the amount of energy that is used to collect, convey, treat, and distribute a unit of water to end users, and the amount of energy that is used to collect and transport used water for treatment prior to safe discharge of the effluent in accordance with regulatory rules. This measure quantifies the secondary water savings energy impact not only from a) measures with hot water savings already included in the energy efficiency potential study such as clothes washers, faucet aerators, and low-flow showerheads, and b) measure with cold water savings but no energy savings at the customer site such as high efficiency toilets, faucet motion control, irrigation controllers, rain harvest systems, etc.
IND070 | Motors | Pumps | Water-Energy Nexus Measures - Commercial | x |  |  | These Water-Energy Nexus (WEN) Measures quantify the embedded energy savings that result from implementing water efficiency measures and are realized not at the customer site but at the wastewater treatment plant. Embedded energy in water is defined as the amount of energy that is used to collect, convey, treat, and distribute a unit of water to end users, and the amount of energy that is used to collect and transport used water for treatment prior to safe discharge of the effluent in accordance with regulatory rules. This measure quantifies the secondary water savings energy impact not only from a) measures with hot water savings already included in the energy efficiency potential study such as clothes washers, faucet aerators, and low-flow showerheads, and b) measure with cold water savings but no energy savings at the customer site such as high efficiency toilets, faucet motion control, irrigation controllers, rain harvest systems, etc.
IND071 | Process | Process Refrigeration | Dairy - Milk Pre-Cooler |  |  |  | A milk pre-cooler, or plate cooler, is a heat exchanger installed in the milk line before the bulk tank. Groundwater from a well passes through the plate cooler in one direction and absorbs heat from the warm milk pumped through the plate cooler in the opposite direction. By pre-cooling milk utilizing a non-refrigerative source such as groundwater, compressor energy may be conserved. It is assumed that the warmed output water from the plate cooler is reused elsewhere on the farm for either general farm equipment washing or most likely for reuse as animal watering. | x
IND072 | Process | Process Heating | Dairy - Heat Recovery from Refrigeration |  |  |  | Compressor heat recovery (CHR) units are add-on components to a milk refrigeration system that save energy by preheating water using heat from the hot vapor exiting the milk cooling system’s compressor. These devices are insulated storage tanks with heat exchangers that use the heat extracted from the milk through the hot gas refrigerant line from the refrigeration system’s compressors, to pre-heat the water to approximately 110 °F before it enters the conventional water heaters. The heated water is used for cow udder cleaning and final milk system cleaning. | x
IND073 | Motors | Pumps | Dairy - Variable Speed Milk Vacuum Pump |  |  |  | A vacuum is needed to attach a milking unit to a cow’s udder and to help draw out the cow’s milk. When milking units are attached to cows’ udders, less vacuum is needed than when the milking units are off the cows. A milking vacuum pump variable speed drive (VSD) unit controls the speed of the vacuum pump motor, slowing it down when milking units are attached to udders, thus reducing the demand and energy being used. | x
IND074 | Motors | Pumps | Dairy - Variable Speed Milk Transfer Pump | x |  |  | This measure involves the installation of a variable speed driven milk transfer pump. The measure saves energy by providing a steadier flow of milk through the pre-cooler, resulting in more effective pre-cooling of the milk. In a typical system, milk is collected in relatively small receiver tanks in the milking parlor that is filled up with milk that is then transferred with a single-speed pump through the pre-cooler to the refrigeration system. A typical cycle might only use the pump 1/4 of the time, and the high flow rate increases the temperature at which the milk leaves the pre-cooler while increasing the cooling load on the refrigeration system. By modulating the pump speed with demand via a VSD, the effectiveness of the pre-cooler is improved and the load on the refrigeration system is reduced. Requires pass-through pre-cooler to achieve savings. | x
IND075 | Process | Process Refrigeration | Dairy - Compressor Upgrade |  |  |  | A scroll compressor is a newer, more efficient style of compressor technology used in refrigeration equipment with fewer moving parts and higher reliability compared to a traditional hermetically sealed reciprocating compressor used for dairy milk refrigeration. A scroll compressor uses two concentric scrolls inserted one within the other; one scroll remains stationary as the other orbits around it. This movement draws gas into the compression chamber and moves it through successively smaller pockets formed by the scroll’s rotation, until it reaches maximum pressure at the center of the chamber. Once the required discharge pressure is achieved, the gas released through a discharge port in the fixed scroll. During each orbit, several pockets are compressed simultaneously, making the operation continuous. | x
IND076 | Miscellaneous | Miscellaneous | Agriculture - Efficient Stock Watering Tanks |  |  |  | This measure addresses the potential energy savings from energy-free stock water tanks. These are super-insulated livestock watering tanks that do no require freeze protection using an outside fuel. The baseline for this measure is a system that uses thermostatically controlled electric resistance element freeze protection. | x
IND077 | Miscellaneous | Miscellaneous | Agriculture - Stock Tank De-Icer |  |  |  | In colder climates, deicers are commonly used to keep animal stock tanks from freezing. Styles of deicers vary, but include floating units, submersible units, and units that fit into existing drain plugs. The vast majority of known deicers are thermostatically controlled, turning on only when temperatures approach freezing. However, in the event that a de-ice is not thermostatically controlled (which is likely rare), there are substantial energy savings to be had. This measure requires that a thermostatically-controlled de-ice replaces a functioning, non-thermostatically controlled de-cider. This early retirement case is the only case assumed to have energy savings, since all known deicers currently on the market are thermostatically-controlled. | x
IND078 | Miscellaneous | Miscellaneous | Agriculture - Thermostatically Controlled Outlets |  |  |  | In colder climates, resistance heaters are commonly used in pump houses and utility rooms to prevent pumps from freezing. While some of these pump houses use heaters specific for the application, others use more conventional home heaters that either do not have thermostat controls (including simple heat lamps) or have thermostat controls that are not specifically designed for freeze protection. There are now products on the market, generally called thermostatically controlled outlets, that can be used in conjunction with non-controlled or sub-optimally-controlled heaters to turn the heaters on and off at more optimal temperatures for freeze protection. The ability of the thermostatically controlled outlets to turn heaters on at a lower set-point temperature (around 35 degrees, vs. 40-50 degrees which is common for more conventional heaters) provides the potential for energy savings during the colder months of the year. | x
IND079 | Ventilation | All | Agriculture - Efficient Circulation Fan |  |  |  | This measure addresses the potential energy savings from increasing the efficiency of the circulation fan commonly used in agricultural settings. | x | x
IND080 | Cooling Space Heating Ventilation Interior Lighting Exterior Lighting Motors Process Miscellaneous | All All Ventilation Market Market All All All | Transformer - High Efficiency |  |  |  | High efficiency transformers incorporate design and material changes to reduce losses, resulting in lower energy use over conventional transformer technology. | x
IND081 | Cooling Space Heating Ventilation Interior Lighting Exterior Lighting Motors Process Miscellaneous | All All Ventilation Market Market All All All | Strategic Energy Management |  |  | x | This measure models savings available through programs such as BPA's HPEM or Energy Manager offerings. Optimization and strategic energy management integrates best practices of system analysis, equipment improvements, and operational improvements into a sustaining energy program. A facility that implements such a practice treats its energy program in a similar manner to safety or quality control programs - an individual or team is tasked with developing and enforcing standards, goals are set, regular reports are generated and reported to management, and all plant employees are engaged and held accountable. This measure models savings available through programs such as BPA's HPEM or Energy Manager offerings. | x
IND082 | Cooling Space Heating Ventilation Interior Lighting Exterior Lighting Process Motors Miscellaneous | All All Ventilation Market Market All All All | Commissioning |  |  | x | For new construction and major renovations, commissioning ensures that building systems are properly designed, specified, and installed to meet the design intent and provide high-efficiency performance. Commissioning begins during the design process.
IND083 | Cooling Space Heating Ventilation Interior Lighting Exterior Lighting Process Motors Miscellaneous | All All Ventilation Market Market All All All | Retrocommissioning |  |  | x | In existing buildings, the retrocommissioning process identifies low-cost or no cost measures, including controls adjustments, to improve building performance and reduce operating costs. Retrocommissioning addresses HVAC, lighting, DHW, and other major building systems.
IND084 | Process Motors | All All | WHP - Organic Rankine Cycle |  |  |  | The Organic Rankine cycle (ORC) is named for its use of an organic, high molecular mass fluid with a liquid-vapor phase change, or boiling point, occurring at a lower temperature than the water-steam phase change. The fluid allows Rankine cycle heat recovery from lower temperature sources such as biomass combustion, industrial waste heat, geothermal heat, solar ponds etc. The low-temperature heat is converted into useful work, that can itself be converted into electricity.
IND085 | Process Motors | All All | WHP - High Temperature Waste Heat |  |  |  | An energy recovery heat exchanger that recovers heat from hot streams with potential high energy content, such as hot flue gases from a diesel generator or steam from cooling towers.
IND086 | Process Motors | All All | WHP - Steam Optimization |  |  |  | Steam System Optimization is a waste-to-power measure which optimizes the plant's steam system to cut steam and condensate loss, lower CO2 emissions through reduction of generated steam, optimize all steam-using applications, and ultimately enhance the energy balance of the plant.
IND087 | Process Motors | All All | WHP - Conveyor Regeneration |  |  |  | Conveyor Regeneration or Regenerative Conveyors are conveyors for which the heads are at a substantially lower altitude than the tails (downhill conveying), generating power.

## IND-Changes
Measure Adjustments from Previous Study - Industrial
Industrial - Measures Removed from Previous Measure List or Excluded
End Use | Technology | Action | Measure Modeled Under | Description |  | Addition
Interior Lighting | Interior Lighting - Bi-Level Stairwell Fixture | Removal | N/A | Only applicable to linear fluorescents; removed.
Interior Lighting | Interior Fluorescent - Delamp and Install Reflectors | Removal | N/A | Only applicable to linear fluorescents; removed. |  | Reclassification
Exterior Lighting | Exterior Lighting - Bi-Level Parking Garage Fixture | Removal | N/A | Only applicable to linear fluorescents; removed.
Motors | Motors - Synchronous Belts | Removal | Advanced Industrial Motors | Potential covered by advanced industrial motors and drives measure.
Motors | Switch from Belt Drive to Direct Drive | Removal | Advanced Industrial Motors | Potential covered by advanced industrial motors and drives measure.
Process | Clean Room: Change Filter Strategy | Removal | N/A | These measures came from the 7th Power Plan; no longer in 2021 Plan.
Process | Clean Room: Chiller Optimize | Removal | Electronics - Chiller Plant Optimization | These measures came from the 7th Power Plan; no longer in 2021 Plan.
Process | Clean Room: Clean Room HVAC | Removal | Other HVAC measures | These measures came from the 7th Power Plan; no longer in 2021 Plan.
Process | Elec Chip Fab: Alternative Exhaust Injector | Removal | Electronics - Exhaust Injection | These measures came from the 7th Power Plan; no longer in 2021 Plan.
Process | Elec Chip Fab: Reduce Process Gas Pressure | Removal | Electronics - Chiller Plant Optimization | These measures came from the 7th Power Plan; no longer in 2021 Plan.
Process | Dairy - Automatic Milker Takeoffs | Removal | Dairy - Variable Speed Milk Vacuum Pump | This measure is standard practice and automatically included in variable speed milk vacuum pumps.
HVAC | Thermostat - Programmable | Exclusion | N/A | Considered to be at or almost at the market baseline, excluded in favor of connected thermostats.
Space Heating | All Greenhouse Measures | Exclusion | N/A | All greenhouse measures in CA eTRM (as well as in TRMs like Illinois) only have gas impacts.
Industrial - Equipment / Measures Reclassified from 2021 CPA or New Measures Added to 2023 CPA
End Use | Prior Technology/Measure Name | Action | Updated Technology/Measure Name | Description | ET?
Cooling | N/A | Addition | Air-Cooled Chiller: COP 4.88 (IPLV 16.7) | Added higher efficiency level to match CA eTRM and AEO data.
Interior and Exterior Lighting | N/A | Addition | Int. and Ext. Lighting: LEDs with Controls Int. and Ext. Lighting: LED 2035 Int. and Ext. Lighting: LED 2035 w/ Controls | Controls options are included in equipment list to reflect lost opportunity of installing controls with fixture replacements. New LED levels added to reflect DOE projections of solid-state lighting in 2035. | x
Cooling | N/A | Addition | HVAC - Economizer Addition | This measure is code in all states except Wyoming. Added to capture last portion of potential.
Cooling | N/A | Addition | HVAC - Economizer Controls | Added measure after review of CA eTRM and other source data.
Cooling | HVAC - Economizer Maintenance and Repair RTU - Maintenance | Addition | HVAC - Maintenance | New consolidated measure that covers all typical HVAC maintenance practices (coil cleaning, refrigerant recharge, economizer maintenance and repair).
All HVAC | N/A | Addition | HVAC - Energy Recovery Ventilator | This measure reflects recovery of both sensible and latent heat and savings outside of just space heating. Added from COM list.
Process | N/A | Addition | Refrigeration - System Upgrade | Added measure.
Motors | Compressed Air - Heat of Compression Desiccant Dryer Efficient Desiccant Compressed Air Dryer Compressed Air - Refrigerated Cycling Dryers Compressed Air - Raise Compressed Air Dryer Dewpoint | Addition | Compressed Air - Dryer Optimization and Replacement | Consolidated all compressed air dryer-related measures into one.
Motors | N/A | Addition | Panel - Hydraulic Press | Added based on 2021 Power Plan.
Motors | N/A | Addition | Advanced Industrial Motors | Added based on 2021 Power Plan.
Motors | N/A | Addition | Mech Pulp - Refiner Optimization | Added based on 2021 Power Plan.
Process | N/A | Addition | Wood - Process Optimization | Added based on 2021 Power Plan.
Motors | N/A | Addition | Water-Energy Nexus Measures - Residential | Added measure to capture secondary energy savings from residential sector water use reduction.
Motors | N/A | Addition | Water-Energy Nexus Measures - Commercial | Added measure to capture secondary energy savings from commercial sector water use reduction.
Motors | N/A | Addition | Dairy - Variable Speed Milk Transfer Pump | Added based on 2021 Power Plan.
Cooling | Air-Cooled Chiller | Reclassification | Air-Cooled Chiller | Adjusted efficiency labels from EER to IPLV to reflect that levels available from CA eTRM and AEO are actually the Integrated Part Load Value in EER.
Cooling | RTU | Reclassification | RTU | Consolidated measure list and adjusted equipment levels after review of federal standards active in 2023, latest ENERGY STAR and Consortium for Energy Efficiency (CEE) levels, and other sources with RTU data.
Cooling / Heating | Air-Source Heat Pump | Reclassification | Air-Source Heat Pump | Consolidated measure list and adjusted equipment levels after review of federal standards active in 2023, latest ENERGY STAR and Consortium for Energy Efficiency (CEE) levels, and other sources with ASHP data.
Ventilation | Ventilation: Constant Air Volume, 2-Speed VFD Ventilation: Variable Air Volume 2015 Typical | Reclassification | Ventilation: Constant Air Volume Ventilation: Variable Air Volume | simplified equipment level names.
Interior Lighting | General Service Lighting: EISA Compliant (17.4 lm/W) | Reclassification | General Service Lighting: EISA Compliant (18.6 lm/W) | Adjusted halogen efficiency level for consistency across model and sources used for characterization.
Exterior Lighting | General Service Lighting: EISA Compliant (17.4 lm/W) | Reclassification | General Service Lighting: EISA Compliant (19.8 lm/W) | Adjusted halogen efficiency level for consistency across model and sources used for characterization.
All HVAC | HVAC - Duct Repair and Sealing | Reclassification | Ducting - Repair and Sealing | Adjusted nomenclature.
Interior Lighting | Interior Lighting - Embedded Fixture Controls | Reclassification | Interior Lighting - Retrofit - Luminaire Level Lighting Controls | Adjusted nomenclature. Non-equipment measure modeled specifically only as retrofit while controls are included in equipment list to reflect lost opportunity of installing controls with fixture replacements.
Interior Lighting | Interior Lighting - Networked Fixture Controls | Reclassification | Interior Lighting - Retrofit - Networked Lighting Controls | Adjusted nomenclature. Non-equipment measure modeled specifically only as retrofit while controls are included in equipment list to reflect lost opportunity of installing controls with fixture replacements. | x
Interior Lighting | Interior Lighting - LEC Exit Lighting | Reclassification | Interior Lighting - LED/LEC Exit Lighting | Combination of small saver measures with similar impacts.
Exterior Lighting | Exterior Lighting - Enhanced Controls | Reclassification | Exterior Lighting - Retrofit - Enhanced Controls | Adjusted nomenclature. Non-equipment measure modeled specifically only as retrofit while controls are included in equipment list to reflect lost opportunity of installing controls with fixture replacements.
Exterior Lighting | LED Lighting for Indoor Agriculture | Reclassification | Indoor Agriculture - LED Lighting | Adjusted nomenclature.
Miscellaneous | High Efficiency Battery Chargers | Reclassification | High Frequency Battery Chargers | Adjusted nomenclature.
Motors | Compressed Air - End Use Optimization Compressed Air - Leak Management Program Compressed Air - Outside Air Intake | Reclassification | Compressed Air - End Use Optimization | Consolidation of measures into one overarching measure, consistent with 2021 Plan.
Motors | Compressed Air - Equipment Upgrade Compressed Air - Receiver Capacity Addition | Reclassification | Compressed Air - Equipment Upgrade | Consolidation of measures into one overarching measure, consistent with 2021 Plan
Process | Paper: Process Efficiency | Reclassification | Paper - Process Efficiency | Adjusted nomenclature.
Motors | Paper: Premium Control Large Material | Reclassification | Paper - Premium Control Large Material | Adjusted nomenclature.
Process | Paper: Efficient Pulp Screen | Reclassification | Paper - Efficient Pulp Screen | Adjusted nomenclature.
Process | Kraft: Effluent Treatment System | Reclassification | Paper - Effluent Treatment System | Adjusted nomenclature.
Motors | Kraft: Efficient Agitator | Reclassification | Paper - Efficient Agitator | Adjusted nomenclature.
Motors | Paper: Vacuum Upgrades | Reclassification | Paper - Vacuum Upgrades | Adjusted nomenclature.
Motors | Mech Pulp: Refiner Plate Improvement | Reclassification | Mech Pulp - Refiner Plate Improvement | Adjusted nomenclature.
Motors | Panel: Hydraulic Press | Reclassification | Mech Pulp - Hydraulic Power Units | Adjusted nomenclature.
Motors | Wood: Replace Pneumatic Conveyor | Reclassification | Wood - Replace Pneumatic Conveyor | Adjusted nomenclature.
Process | Metal: New Arc Furnace | Reclassification | Metal - New Arc Furnace | Adjusted nomenclature.
Process | Elec Chip Fab: Solidstate Chiller | Reclassification | Electronics - Chiller Plant Optimization | Adjusted nomenclature and reclassified as a more all-encompassing measure.
Process | Elec Chip Fab: Exhaust Injection | Reclassification | Electronics - Exhaust Injection | Adjusted nomenclature.
Process | Dairy - Milk Pre-Cooler | Reclassification | Dairy - Milk Precoolers | Adjusted nomenclature.
Process | Scroll Compressor for Dairy Refrigeration | Reclassification | Dairy - Compressor Upgrade | Adjusted nomenclature.
Industrial - New Measures Added but Encompassed by a Larger Measure
End Use | Measure Name | In Study? | Measure Modeled Under | Description | ET?
Motors | VSD for Ventilation Fan, Agricultural | TRUE | Fan System - Variable Speed Drive | This is an eTRM measure; covered by VSD on fan system applied to the appropriate sector.
Motors | VFD for Dust Collection Fan | TRUE | Fan System - Variable Speed Drive | This is an eTRM measure; covered by VSD on fan system applied to the appropriate sector.
Motors | VFD for Glycol Pump Motor | TRUE | Fan System - Variable Speed Drive | This is an eTRM measure; covered by VSD on fan system applied to the appropriate sector.
All HVAC | RTU - Enhanced Ventilation | TRUE | RTU - Advanced Controls | This is a CA eTRM measure ("Enhanced Ventilation for Packaged HVAC") and includes VFD, efficient motor, and economize control. It is covered by advanced rooftop controls measure package as well as economizer control package already included in the PacifiCorp measure list.

## IRR-EQ
Irrigation Equipment Measures - This table describes the technologies and efficiency levels proposed for analysis in AEG's equipment replacement model. All irrigation improvements are modeled from these three equipment types.
Code | End Use | Technology | Equipment | Label | Emerging? | Baseline | Prev. Study Option | On Market | Off Market | Measure Description | RTF/2021P Mapping | CA ETRM Mapping
IRE001 | Motors | Pumps (<100 HP) | E1 | Standard NEMA Premium |  | Baseline | Pumps (<100 HP) |  |  |  | x
IRE002 | Motors | Pumps (100 HP+) | E1 | Standard NEMA Premium |  | Baseline | Pumps (100 HP+) |  |  |  | x
IRE003 | Motors | Other Motors | E1 | Standard NEMA Premium |  | Baseline | Other Motors |  |  |  | x

## IRR-NEQ
Irrigation Non-Equipment Measures - This table describes the modification measures proposed for analysis in AEG's non-equipment model.
Code | End Use | Technology | Measure | New for 2022 | Emerging? | Major Measure | Description | RTF/2021P | CA eTRM
IRM001 | Motors | All | Wheel/Hand - Nozzle Replacement |  |  |  | This measure estimates energy savings resulting from improved maintenance practices regarding the replacement of worn sprinkler nozzles in wheel and hand line systems with a new nozzle of the same design flow or less. | x
IRM002 | Motors | All | Wheel/Hand - Gasket Replacement |  |  |  | This measure estimates energy savings resulting from improved maintenance practices regarding the replacement of gaskets. The new gasket replaces a leaking gasket, including main line valve or section gasket, seal or riser cap (dome disk). | x
IRM003 | Motors | All | Wheel/Hand - Drain Replacement |  |  |  | This measure estimates energy savings resulting from improved maintenance practices regarding the replacement of drains. A drain is located adjacent to each sprinkler and automatically empties the lateral pipeline when water pressure drops off. This measure involves replacing a leaking drain with a new drain, including drains on wheel/hand lines, pivots, and linear moves. | x
IRM004 | Motors | All | Wheel/Hand - Leveler Maintenance |  |  |  | This measure estimates energy savings resulting from improved maintenance practices regarding the repair and replacement of leaking or malfunctioning levelers that keep sprinklers upright in a linear movement system. | x
IRM005 | Motors | All | Wheel/Hand - New or Rebuilt Impact Sprinkler |  |  |  | This measure estimates energy savings resulting from improved maintenance practices regarding the repair and replacement of a leaking or malfunctioning impact sprinkler with a new or rebuilt impact sprinkler. | x
IRM006 | Motors | All | Center Pivot/Linear - Sprinkler Package Replacement - High Pressure |  |  |  | High-pressure impact sprinklers on center-pivot/linear move or wheel-line irrigation systems spread water over a large radius and allow for more time for the water to infiltrate the soil as the sprinkler passes. However, a large amount of water is lost to wind drift and evaporation, reducing the application efficiency as well as the irrigation uniformity. This measure covers savings stemming from high-pressure system replacement and redesign by increasing the irrigation uniformity of distribution. | x
IRM007 | Motors | All | Center Pivot/Linear - Sprinkler Package Replacement - MESA |  |  |  | Mid Elevation Spray Application (MESA) technology can be applied to center-pivot/linear move or wheel-line irrigation systems and competes with low-elevation spray application (LESA) as well as subsurface drip irrigation (SDI). These sprinklers typically use 15-20 psi pressure regulators and thus need about 35-40 psi at the pivot point to operate properly. The smaller wetted radius doesn’t allow as much time for the water to infiltrate into the soil as the pivot passes. This measure covers savings stemming from MESA system replacement and redesign by increasing the irrigation uniformity of distribution while maintaining the same system type. | x
IRM008 | Motors | All | Center Pivot/Linear - Sprinkler Package Replacement - LESA/LEPA/MDI |  |  |  | Low Elevation Spray Application (LESA) as well as Low Energy Precision Application (LEPA) technologies are modifications to the typical sprinkler head configuration on center-pivot/linear move or wheel-line irrigation systems. Both LESA and LEPA both apply water below the crop foliage, and LESA uses sprinkler/spray heads positioned about a foot above the ground surface. LEPA, also known as Mobile Drip Irrigation (MDI), runs water directly on the soil surface by dragging the hoses on the ground (often with help of drag socks). Nozzle pressures can be regulated to as low as 6 to 10-psig. Energy savings occur due to reduced water pressure and increased water application effectiveness (much less water is lost to wind drift and evaporation). This measure covers savings stemming from LESA/LEPA/MDI system replacement and redesign by increasing the irrigation uniformity of distribution while maintaining the same system type. | x
IRM009 | Motors | All | Center Pivot/Linear - Sprinkler Package Upgrade - High Pressure to MESA |  |  |  | This measure covers the conversion of a high-pressure impact sprinkler to a MESA system. | x
IRM010 | Motors | All | Center Pivot/Linear - Sprinkler Package Upgrade - High Pressure to LESA/LEPA/MDI |  |  |  | This measure covers the conversion of a high-pressure impact sprinkler to a LESA/LEPA/MDI system. | x
IRM011 | Motors | All | Center Pivot/Linear - Sprinkler Package Upgrade - MESA to LESA/LEPA/MDI |  |  |  | Conversion of a center pivot or linear move system from MESA to LESA/LEPA/MDI configuration. Requires installation of gooseneck and drop tube | x
IRM012 | Motors | All | Motors - Variable Frequency Drive |  |  |  | The part-load efficiency of drive systems can be improved by varying the speed of the motor drive. An additional benefit of variable-speed controls is the ability to start and stop the motor and process gradually, thus extending the life of the motor and associated machinery. |  | x
IRM013 | Motors | Pumps (<100 HP) | Motors - Green Rewind (<100 HP) |  |  |  | When a motor burns out or is in need of repair, the owner may elect to either replace the motor or have it rewound. Standard motor rewind practices cost less than a replacement motor, but can result in an efficiency decrease relative to the original efficiency due to degradation of stator core laminations, splayed stator core teeth, increased winding resistance losses, and increased bearing friction losses. An efficient ("Green", as certified the Green Motors Practices Group) motor rewind, however, attempts to improve the efficiency of the motor by reducing stator losses via tight control of the burn-off process, stator core loss testing and repair, and performance criteria for the windings. Eligible motors are low-, and medium-voltage squirrel cage induction motors between 15 and 5,000 HP with undamaged stator cores and rotors. | x
IRM014 | Motors | Pumps (100 HP+) | Motors - Green Rewind (100 HP+) |  |  |  | When a motor burns out or is in need of repair, the owner may elect to either replace the motor or have it rewound. Standard motor rewind practices cost less than a replacement motor, but can result in an efficiency decrease relative to the original efficiency due to degradation of stator core laminations, splayed stator core teeth, increased winding resistance losses, and increased bearing friction losses. An efficient ("Green", as certified the Green Motors Practices Group) motor rewind, however, attempts to improve the efficiency of the motor by reducing stator losses via tight control of the burn-off process, stator core loss testing and repair, and performance criteria for the windings. Eligible motors are low-, and medium-voltage squirrel cage induction motors between 15 and 5,000 HP with undamaged stator cores and rotors. | x
IRM015 | Motors | Pumps (<100 HP) | Pump Equipment Upgrade (<100 HP) |  |  |  | Improved design of flow, housing, control valves, impeller trimming, proper sizing, etc. to increase productive output per energy input. Moreover, these improved systems could be assessed and managed in accordance with recognized standards such as ASME EA-2-2008. |  | x
IRM016 | Motors | Pumps (100 HP+) | Pump Equipment Upgrade (100 HP+) |  |  |  | Improved design of flow, housing, control valves, impeller trimming, proper sizing, etc. to increase productive output per energy input. Moreover, these improved systems could be assessed and managed in accordance with recognized standards such as ASME EA-2-2008. |  | x

## IRR-Changes
Measure Adjustments from Previous Study - Irrigation
Irrigation - Measures Removed from Previous Measure List or Excluded
Measure | Action | Description
Wheel/Hand - Flow Control Nozzle Replacement | Removed | Removed after a review of updated RTF workbooks.
Wheel/Hand - Sprinkler Replacement | Removed | Removed after a review of updated RTF workbooks.
Wheel/Hand - Line Repairs | Removed | Removed after a review of updated RTF workbooks.
Wheel/Hand - Pipe Maintenance | Removed | Removed after a review of updated RTF workbooks.
Wheel/Hand - Hub Replacement | Removed | Removed after a review of updated RTF workbooks.
Center Pivot/Linear - New Goosenecks | Removed | Removed after a review of updated RTF workbooks.
Center Pivot/Linear - New Drop Tubes | Removed | Removed after a review of updated RTF workbooks.
Center Pivot/Linear - Boot Gasket Replacement | Removed | Removed after a review of updated RTF workbooks.
Center Pivot/Linear - Tower Gasket Replacement | Removed | Removed after a review of updated RTF workbooks.
Center Pivot - Low Energy Spray Application | Removed | Removed after a review of updated RTF workbooks - renamed
Low Pressure Regulators | Removed | Removed after a review of updated RTF workbooks.
Irrigation - Equipment / Measures Reclassified from 2021 CPA or New Measures Added to 2023 CPA
Prior Measure Name | Still In Study? | Updated Measure Name | Description
Center Pivot/Linear - Sprinkler System Replacement | 1 | Center Pivot/Linear - Sprinkler Package Replacement - High Pressure | Expanded measure based on latest RTF workbooks.
Center Pivot/Linear - Sprinkler System Replacement | 1 | Center Pivot/Linear - Sprinkler Package Replacement - MESA | Expanded measure based on latest RTF workbooks.
Center Pivot/Linear - Sprinkler System Replacement | 1 | Center Pivot/Linear - Sprinkler Package Replacement - LESA/LEPA/MDI | Expanded measure based on latest RTF workbooks.
Center Pivot/Linear - Sprinkler System Upgrade | 1 | Center Pivot/Linear - Sprinkler Package Upgrade - High Pressure to MESA | Expanded measure based on latest RTF workbooks.
Center Pivot/Linear - Sprinkler System Upgrade Center Pivot - Low Energy Spray Application | 1 | Center Pivot/Linear - Sprinkler Package Upgrade - High Pressure to LESA/LEPA/MDI | Expanded measure based on latest RTF workbooks.
Center Pivot/Linear - Sprinkler System Upgrade Center Pivot - Low Energy Spray Application | 1 | Center Pivot/Linear - Sprinkler Package Upgrade - MESA to LESA/LEPA/MDI | Expanded measure based on latest RTF workbooks.
Wheel/Hand - Leveler Rebuild | 1 | Wheel/Hand - Leveler Maintenance | Adjusted measure name to better match measure in RTF UES workbook
Wheel/Hand - Impact Sprinkler Maintenance | 1 | Wheel/Hand - New or Rebuilt Impact Sprinkler | Adjusted measure name to better match measure in RTF UES workbook

## ET Tables
Emerging Technology Screen - C&I
Emerging Technology Measures Included in C&I Energy Efficiency Analysis
Sector | Measure Name | 2021 CPA ET? | 2023 CPA ET? | Notes
Commercial & Industrial | Air-Source HP: IEER 20.3 / COP 3.7 - EIA High Efficiency | x | x
Commercial & Industrial | Circulating Engine Block Heater | x |  | This measure has been deemed and is available from various manufacturers. Included in conventional measure list.
Commercial & Industrial | Geothermal HP: EER 25 / COP 4.5 EIA High Efficiency | x | x
Commercial & Industrial | Improved Vertical Lift Technology | x |  | No longer an ET and included in conventional measure list.
Commercial & Industrial | Int. and Ext. Lighting: LED 2025 (with and without Controls) Int. and Ext. Lighting: LED 2030 (with and without Controls) Int. and Ext. Lighting: LED 2035 (with and without Controls) | x x n/a | x x | Still included in conventional measure list. EIA projections of available LED products in 2030. EIA projections of available LED products in 2035.
Commercial & Industrial | Interior Lighting - LEC Exit Lighting | x |  | No longer an ET and included in conventional measure list as LED/LEC Exit Lighting
Commercial & Industrial | Interior Lighting - Photoluminescent Exit Lighting | x | x
Commercial & Industrial | Interior Lighting - Retrofit - Luminaire Level Lighting Controls | x |  | No longer an ET and included in conventional measure list.
Commercial & Industrial | Interior Lighting - Retrofit - Networked Lighting Controls | x | x
Commercial & Industrial | RTU: IEER 18.0 - ENERGY STAR (4.0) RTU: IEER 21.5 - EIA High Efficiency VRF | x x | x | IEER 18 is no longer an ET, as it is required by the latest ENERGY STAR 4.0 Final Draft Specification
Commercial & Industrial | WC Chiller: COP 13.03 (0.27 kW/ton) WC Chiller: COP 14.07 (0.25 kW/ton) | x x | x x
Commercial | Clothes Dryer: UCEF 6.1 - Heat Pump Clothes Dryer: UCEF 8.0 - Heat Pump | n/a n/a | x x | High-efficiency heat pump clothes dryers included as emerging. These technologies include internal heat recovery.
Commercial | Commercial Laundry - Ozone Treatment | x | x
Commercial | Commercial Laundry - CO2 Cleaning | x | x | Included in alternate dry cleaning methods measure.
Commercial | Data Center - Cutting Edge Measures | x | x
Commercial | Kitchen Ventilation - Heat Recovery | n/a | x | This measure is a grease trap heat recovery filter added to kitchen hoods which recovers heat from the hot exhaust air and preheats water heater inlet.
Commercial | Refrigeration - High Efficiency Evaporator Fan Motors | x |  | No longer an ET and included in conventional measure list.
Commercial | Ultra-Low Temperature Freezer - ENERGY STAR (1.1) | x |  | No longer an ET and included in conventional measure list.
Commercial | Ventilation - Adsorbent Air Cleaning | n/a | x | New in this study; added based on data available in Illinois TRM.
Commercial | Ventilation - High Efficiency Motors | x | x | Larger size PMSM motors are still emerging
Commercial | Water Heater: EF 3.90 - Heat Pump | x | x
Commercial | Windows - Dynamic Glazing | n/a | x | This includes electrochromic (most common) and thermochromic glazing. Enough data to quantify savings and estimate cost. Included.
Commercial | Windows - High Efficiency Glazing - Thin Triple-Pane | n/a | x | Included as part of Windows - High Efficiency Glazing measure.
Industrial | Municipal Water Treatment - UV-C LED Disinfection | x | x
Industrial | Municipal Water Treatment - Pulsed Air Mixing | x | x | Added in 2021.
Irrigation | Center Pivot/Linear - All LESA/LEPA/MDI Measures | x |  | No longer an ET and included in conventional measure list.
Emerging Technology Measures Excluded from C&I Energy Efficiency Analysis
Sector | Measure Name | Screened in 2021 CPA? |  | Rationale for Exclusion
Commercial & Industrial | Electronics - Advanced Outlets | x |  | Screened out - possible to include, but too much overlap with advanced power strips. If advanced power strips were deactivated for RTF purposes, there is limited appetite for outlets. California only deems power strips.
Commercial & Industrial | HVAC - Advanced Non-Vapor Compression Systems | x |  | While this a large set of important emerging technologies, it is unclear which one will win out; so far only evaporative AC (already a separate measure) and absorption/adsorption heat pumps are commercially available. Other technologies like magnetocaloric, ejector heat pump, and vuilleumier heat pump are in more advanced emerging stage. Most promising with greatest potential (yet still in R&D) is thermoelastic. These technologies are still unproven, with limited to no savings or cost data available. As these technologies come into the market and if they become competitive, the efficiencies will be reflected in HVAC efficiency levels. However, AEG encourages PacifiCorp to fund pilot projects and get better data on these systems.
Commercial & Industrial | HVAC - Natural Ventilation / Mixed-Mode Conditioning | x |  | Screened out - difficult to define savings and costs due to the custom nature of natural ventilation flows based on building architecture, and included in Advanced New Construction Designs measure.
Commercial & Industrial | Insulation - Wall Cavity - Vacuum Insulated Panels | x |  | Screened out - no savings data available, and difficult to get trustworthy costs; recommend revisiting this high efficiency insulation level later. While some target costs may be available, this advanced insulation material is not prevalent at this time and it is especially difficult to justify the cost for the large surface area of a commercial building envelope.
Commercial & Industrial | Motors - Two-Stage Gearboxes | x |  | Lack of reliable measure data resulted in this measures exclusion.
Commercial & Industrial | Non-Intrusive Load Monitoring | x |  | Screened out - this is an enabling technology that allows for more accurate disaggregation and enables more effective behavioral programs for customer feedback, in-home displays and reports, and further EE measure assessment/recommendation. Could be included as part of behavioral program suite.
Commercial & Industrial | Radiative Sky Cooling System | New |  | Screened out: demonstration results limited to California, only applicable to hotter climates. These roof-mounted radiative sky cooling panels have a specialized film that cools when outside. Case study results from Sacramento (SMUD) show that savings from this measure yield less energy savings than photovoltaic panels covering a similar roof footprint.
Commercial & Industrial | Refrigeration - Heat Recovery | x |  | Screened out - no savings data readily available, and difficult to get trustworthy costs for a custom measure such as this. Furthermore, impacts are almost always on gas systems rather than electric ones. The heat recovery system must be engineered for each industrial application due to the varying parameters of the refrigeration system and heat sinks available at a particular facility.
Commercial & Industrial | Refrigeration - Non-Vapor Compression - Magnetocaloric | x |  | Screened out - will be reflected in high efficiency refrigeration if it comes on market, but technology is only at prototypical level.
Commercial & Industrial | Refrigeration - Thermal Storage - Phase Change Materials | x |  | While this is primarily a load shifting technology, letting the refrigeration system coast over the peak period also saves energy by operating during off-peak, colder periods. Most demonstration projects have been done in Southern California, and there is very limited information focusing on energy savings instead of peak shifting. AEG recommends further Pacific Northwest pilots and revisiting this measure once it is more prevalent.
Commercial & Industrial | Ventilation - Hybrid Exhaust Fan | New |  | Screened out: technology still in testing mode. The hybrid turbine-style exhaust fan combines high-efficiency, variable-speed, Electrically-Commutated (EC) motors with a turbine-style fan, to harness wind and reduce power usage. This combination of technologies is more generally known as a “hybrid” exhaust system.
Commercial | Advanced New Construction Design - Connected Communities | New |  | Screened out - Connected Communities (CCs) are collections of buildings (e.g., homes, schools, campuses, mixed use etc.) that incorporate central controls (or intelligence) to manage multiple DERs at the multi-building scale, enabling communication to and from the grid for optimized and coordinated operations and dispatch. This set of holistic measures includes smart electric panels, district HVAC, and intelligent controls for proper balancing of DERs and building systems. Too early to quantify energy savings, and significant overlap with private generation considerations.
Commercial | Chiller - Evaporative - Sub-Wet Bulb | x |  | Given recent demonstrations by PG&E (2017) and SCE (2015), various entities see this as a promising technology. However, it is still difficult to characterize and get reliable data for savings in various locations as well as cost. Most applicable to UT, but no reliable meta-analysis available for the characterization of this custom measure.
Commercial | Commercial Laundry - Clothes Dryer - Heat Recovery | x |  | Limited development for recovering heat to water or space heating, but nevertheless promising application. Likely more applicable to gas dryers. Heat pump clothes dryers are already recovering heat internally, which reduces drying energy use by up to 60% and is already covered by the more advanced heat pump dryer levels.
Commercial | Commercial Laundry - Tunnel Washers | New |  | Screened out: already have advanced laundromat measures. Limited energy savings, significant water savings. A tunnel washing machine utilizes a porous Archimedes screw to move laundry and wash water in opposite (or counterflow) directions. The laundry travels in the upslope direction, while the wash water travels downslope through the holes in the Archimedes screw. The limited costs that are quantified are very large.
Commercial | Commercial Laundry - Wastewater Recycling | x |  | Difficult to characterize and get reliable data for custom process like this, but this measure provides significant energy savings as well was water and wastewater non-energy benefits. Similar to dryer heat recovery, this is likely to be more applicable to gas water heating.
Commercial | Induction Cooktops | New |  | While this is a promising technology that saves significant energy as compared to electric coils, this is primarily an electrification measure as most current stovetops in commercial food preparation are gas-fired.
Commercial | Insulation - Phase-Change Building Materials | x |  | Screened out as an emerging technology with limited market traction so far; more academic research has become available but reliable savings and costs are difficult to quantify. Phase-change materials that can both store thermal energy and solar electricity are especially interesting.
Commercial | Insulation - Wall Cavity - Aerogel | x |  | Screened out - no savings data available, and difficult to get trustworthy costs; recommend revisiting this high efficiency insulation level later. While some target costs may be available, this advanced insulation material is not prevalent at this time and it is especially difficult to justify the cost for the large surface area of a commercial building envelope. Screened out - this advanced insulation material is not commercially available for building envelope applications at this time. While some target costs are available, these are still too high for cost-effective implementation. A project for lower-cost aerogel insulation production is currently in Phase 1 of federal funding (as of 2022). Major current applications are much more targeted and include insulation for oil and gas, aerospace, refrigeration, automotive, and performance coatings; refrigeration insulation would be reflected in efficient (and very expensive) options).
Commercial | HVAC - Predictive Energy Optimization | New |  | This measure acts as an automated supervisory control system for HVAC systems in commercial buildings, using artificial intelligence and sensors to reduce energy consumption, operating costs, and emissions. It connects to most existing building energy management systems (BEMS). While some pilot field validation data is available for one particular vendor, it is limited in scope and costs are not available. Recommend revisiting.
Industrial | Electric Arc Furnace - Waste Heat Recovery | x |  | New Arc Furnaces are a measure from 2021 Power Plan and in the measure list, so their saturation will have to be quantified and waste heat recovery for these units could be included as an emerging industrial measure. No cost data available; will likely have to use DEER air-to-air heat exchanger cost. However, the waste heat from these systems can be high quality and could be used to generate electricity in a Waste Heat to Power application.
Industrial | Food Processing - Radio Frequency Defrosting | x |  | Promising technology, although costs are not freely available. Have to exclude since this is an electrification technology that mostly replaces gas process heating of air and water for frozen food defrosting.
Industrial | Paper and Pulp - Low Shear Repulping Unit for Coated Paper Recovery | x |  | Significant amount of energy and (unquantified) non-energy benefits compared to a thermo-mechanical pulp mill processing virgin material. Can include if more data is found, but not enough to include at the moment.
Industrial | Petroleum Pump - Energy Management | x |  | This is a measure mix for the petroleum extraction segment, with energy savings of 17-52% of baseline when tested by PG&E at three (3) host sites. Data is limited. Two of the three measures are not included in the scope of the CPA
Industrial | Process - Additive Manufacturing - Aerospace - Titanium Brackets | x |  | The Pacific Northwest (specifically Washington) has a large aerospace industry. AEG has found significant potential for additive manufacturing in this field. While process measures are always custom and difficult to quantify, AEG can leverage our prior case study and lifecycle analysis for this application to characterize this measure. Note: While AM does provide significant energy savings on a Btu basis, these are typically not electricity savings. Electrification/fuel switching occurs by supplanting large gas heating process with electrified AM/industrial 3D printing methods.
Industrial | Process - Additive Manufacturing - Automotive - Aluminum Pump Housing | x |  | AEG has found significant potential for additive manufacturing in the automotive field. While process measures are always custom and difficult to quantify, AEG can leverage our prior case study and lifecycle analysis for this application to characterize this measure. Note: While AM does provide energy savings on a Btu basis, these are typically not electricity savings. Electrification/fuel switching occurs by supplanting large gas heating process with electrified AM/industrial 3D printing methods.
Industrial | Process - Heat Treatment - Electron Beam Curing | x |  | This measure can apply across many manufacturing segments, but no costs are currently available. Possibility of fuel switching when autoclaves are direct fuel-fired, but the autoclaves discussed by E3TNW (no longer an actively updated database) are electric. Very limited applicability.
Industrial | Process - Heat Treatment - Microwave Curing/Sintering/Heat Treatment | x |  | This measure can apply across many manufacturing segments, but no costs are currently available. Possibility of fuel switching when ceramic sintering units are direct fuel-fired, but the baseline units discussed by E3TNW (no longer an actively updated database) are electric.
Industrial | Process Heating - Exhaust Energy Recovery | x |  | Screened out - custom applications that are often retrofitted on a natural gas system. No costs available.
Industrial | Process Optimization - Near-Net-Shape Casting | x |  | Screened out - Promising measure, but applicable to direct fuel-fired process and unlikely to save electricity on site.
Irrigation | Scientific Irrigation Practices | x |  | This is no longer included in the Power Plan and has been identified as standard practice by the Council.

## RTF Crosswalk
NWPCC Crosswalk Sheet for RTF Work Products
The intent of this “crosswalk” spreadsheet is to confirm that measures from jurisdictionally-relevant Regional Technical Forum analyses are properly incorporated into the CPA and that the Washington Biennium EE target is in alignment as appropriate.
The source measures are presented on the left half of these tables and the corresponding CPA measures on the right.
Any row on these “crosswalks” that includes a Measure Code (e.g. “CM068”) is being recommended for inclusion within the CPA.
Last updated 3/11/2022
RTF Workbook | Up to Date Version | Posted On | Measures Contained | AEG Worksheet Referenced | AEG Measure Referenced | AEG Measure Name | Full Filename
WalkInAirCurtain | 1.1 | 2021-12-03 | Air Curtains for Walk-Ins | COM-NEQ | CM068 | Refrigeration - Air Curtain | WalkInAirCurtain_1_1
ComClothesWashers | 6.2 | 2021-09-27 | Commercial Clothes Washers | COM-EQ | CE041 | Clothes Washers | ComClothesWashers_6_2
ComClothesWashers | 6.2 | 2021-09-27 | Commercial Clothes Washers | COM-NEQ | CM043 | Commercial Laundry - ENERGY STAR Washer | ComClothesWashers_6_2
ComRefrigeratorFreezer | 4.3 | 2020-03-24 | Commercial Refrigerators/Freezers | COM-EQ | CE020 | Reach-in Refrigerator/Freezer | ComRefrigeratorFreezer_4_3
ComCookingCombinationOven | 4.2 | 2021-09-27 | Combination Ovens | COM-EQ | CE025 | Oven | ComCookingCombinationOven_4_2
ComCookingConvectionOven | 4.2 | 2021-09-27 | Convection Ovens | COM-EQ | CE025 | Oven | ComCookingConvectionOven_4_2
ComDHP | 1.1 | 2021-12-07 | Small Commercial DHPs | COM-NEQ | CM030 | Ductless Mini Split Heat Pump | ComDHP_1_1
ComCookingFryer | 4.2 | 2021-09-27 | Fryers | COM-EQ | CE026 | Fryer | ComCookingFryer_4_2
ComCookingGriddle | 1.2 | 2021-09-27 | Gridles | COM-EQ | CE030 | Griddle | ComCookingGriddle_1_2
ComCookingHotFoodCabinet | 4.2 | 2021-09-27 | Hot Food Holding Cabinets | COM-EQ | CE028 | Hot Food Container | ComCookingHotFoodCabinet_4_2
ComCookingPreRinseSprayValve | 2.5 | 2019-12-20 | Pre-Rinse Spray Valves | COM-NEQ | CM033 | Water Heater - Pre-Rinse Spray Valve | ComCookingPreRinseSprayValve_2_5
ComCookingSteamer | 4.2 | 2021-09-27 | Steamers | COM-EQ | CE029 | Steamer | ComCookingSteamer_4_2
CommercialESVendingMachines | 1.3 | 9./16/2021 | ENERGY STAR Refrigerated Beverage Vending Machines | COM-EQ | CE024 | Vending Machine | CommercialESVendingMachines_1_3
CommercialESIceMakers | 1.3 | 2021-09-27 | ENERGY STAR Ice Makers | COM-EQ | CE023 | Icemaker | CommercialESIceMakers_1_3
ComStandbyGeneratorBlockHeaters | 1.2 | 2021-09-27 | Forced Circulation Generator Engine Block Heaters for Nonresidential Standby Generators | COM-NEQ | CM102 | Circulating Engine Block Heater | ComStandbyGeneratorBlockHeaters_1_2
VSD | 1.3 | 2021-09-27 | Variable Speed Drives | COM-NEQ | CM019 | Ventilation - Variable Speed Control | VSD_1_3
ComHPWH | 1.3 | 2020-05-22 | Consumer Heat Pump Water Heater in Commercial Applications | COM-EQ | CE011 | Water Heater | ComHPWH_1_3
Showerheads | 4.3 | 2019-10-23 | Commercial Showerheads | COM-NEQ | CM036 | Water Heater - Low-Flow Showerheads | Showerheads_4_3
ThermostaticShowerRestrictionValve | 4.2 | 2021-09-27 | Thermostatic Shower Restriction Valve | COM-NEQ | CM032 | Water Heater - Thermostatic Shower Restriction Valve | ThermostaticShowerRestrictionValve_4_2
ComGroceryAntiSweatHeaterControls | 4.3 | 2020-08-21 | Grocery - Anti-Sweat Heater Controls | COM-NEQ | CM069 | Grocery - Display Case - Anti-Sweat Heater Controls | ComGroceryAntiSweatHeaterControls_4_3
ComGroceryDisplayCaseLighting | 1.2 | 2019-06-03 | Grocery - Display Case LEDs | COM-NEQ | CM072 | Grocery - Display Case - LED Lighting | ComGroceryDisplayCaseLighting_1_2
ComGroceryDisplayCaseMotionSensors | 1.2 | 2019-06-03 | Display Case Motion Sensors | COM-NEQ | CM073 | Grocery - Display Case - Motion Sensors | ComGroceryDisplayCaseMotionSensors_1_2
ComGroceryCompressorECM | 4.2 | 2021-09-27 | Compressor Head Fan Motor Retrofit to ECM | COM-NEQ | CM062 | Refrigeration - ECM Compressor Head Fan Motor | ComGroceryCompressorECM_4_2
ComGroceryDisplayCaseEvapFanMotorRetrofit | 5.2 | 2021-09-27 | Display Case Evaporator Fan Motor Retrofit | COM-NEQ | CM060 | Refrigeration - High Efficiency Evaporator Fan Motors | ComGroceryDisplayCaseEvapFanMotorRetrofit_5_2
ComGroceryWalkinECM | 4.3 | 2021-09-27 | Walk-In Evaporator Fan Motor Retrofit | COM-NEQ | CM060 | Refrigeration - High Efficiency Evaporator Fan Motors | ComGroceryWalkinECM_4_3
ComGroceryWalkinEvapFanECMController | 4.2 | 2021-09-27 | Walk-in Evaporator Fan Motor Controllers | COM-NEQ | CM061 | Refrigeration - Evaporator Fan Controls | ComGroceryWalkinEvapFanECMController_4_2
ComGroceryFHPCSingleCompressor | 2.1 | 2019-09-20 | Floating Head Pressure Controls for Single Compressor Systems | COM-NEQ | CM064 | Refrigeration - Floating Head Pressure | ComGroceryFHPCSingleCompressor_2_1
ComGroceryStripCurtain | 2.1 | 2019-09-10 | Strip Curtains | COM-NEQ | CM067 | Refrigeration - Strip Curtain | ComGroceryStripCurtain_2_1
ComAdvancedPowerStrips | 4.1 | 2019-01-24 | Commercial Smart Plug Power Strips | COM-NEQ | CM084 | Office Equipment - Advanced Power Strips | ComAdvancedPowerStrips_4_1
NonResLightingMidstream | 4.2 | 2021-09-27 | Non-Residential Lighting Midstream | COM-EQ | CE012 | General Service Lighting | NonResLightingMidstream_4_2
EfficientPoolPumps | 2.1 | 2018-02-27 | Efficient Pool Pumps | COM-EQ | CE038 | Pool Pump | EfficientPoolPumps_2_1
ComRTUControllers | 1.1 | 2018-01-12 | Advanced Rooftop Controls | COM-NEQ | CM027 | RTU - Advanced Controls | ComRTUControllers_1_1
ComRTUControllers | 1.1 | 2018-01-12 | Advanced Rooftop Controls | COM-NEQ | CM020 | Ventilation - Demand Controlled | ComRTUControllers_1_1
ComWeatherizationSchool | 3.2 | 2021-09-27 | School Weatherization | COM-NEQ | CM001 | Insulation - Ceiling | ComWeatherizationSchool_3_2
ComWeatherizationSchool | 3.2 | 2021-09-27 | School Weatherization | COM-NEQ | CM003 | Insulation - Wall Cavity | ComWeatherizationSchool_3_2
ComWeatherizationSchool | 3.2 | 2021-09-27 | School Weatherization | COM-NEQ | CM007 | Windows - High Efficiency Glazing | ComWeatherizationSchool_3_2
ComWaterCoolerTimer | 1.1 | 2021-12-07 | Commercial Timers on Water Coolers | COM-NEQ | CM095 | Water Cooler - Timer | ComWaterCoolerTimer_1_1
Retrofit Doors on Existing Display Cases | 1.1 | 2021-12-15 | Retrofit Doors on Existing Display Cases | COM-NEQ | CM071 | Grocery - Display Case - Door Retrofit | Retrofit Doors on Existing Display Cases_1_1
ComResCirculatorPumps | 2.3 | 2021-09-27 | Circulator Pumps | COM-NEQ | CM038 | Circulation Pump - Controls | ComResCirculatorPumps_2_3
ComResCirculatorPumps | 2.3 | 2021-09-27 | Circulator Pumps | COM-NEQ | CM039 | Circulation Pump - High Efficiency Motor | ComResCirculatorPumps_2_3
ComAgIndPumps | 2.2 | 2021-09-27 | Efficient Pumps | COM-NEQ | CM011 | Chiller - Variable Flow Chilled Water Pump | ComAgIndPumps_2_2
ComAgIndPumps | 2.2 | 2021-09-27 | Efficient Pumps | COM-NEQ | CM012 | Water-Cooled Chiller - Variable Flow Condenser Water Pump | ComAgIndPumps_2_2
On-Demand Overwrappers | 1.1 | 2018-07-20 | On-Demand Overwrappers | COM-NEQ | CM076 | Grocery - On-Demand Overwrappers | On-Demand Overwrappers_1_1
ComSecondaryGlazingSystems | 1.1 | 2019-01-18 | Commercial Secondary Glazing Systems | COM-NEQ | CM008 | Windows - Secondary Glazing Systems | ComSecondaryGlazingSystems_1_1
ComSecondaryGlazingSystems | 1.1 | 2019-01-18 | Commercial Secondary Glazing Systems | COM-NEQ | CM009 | Windows - Dynamic Glazing | ComSecondaryGlazingSystems_1_1
Commercial Connected Thermostats | 1.1 | 2018-05-24 | Commercial Connected Thermostats | COM-NEQ | CM031 | Thermostat - Connected | Commercial Connected Thermostats_1_1
Level2EVChargers | 2.3 | 2021-09-27 | Level 2 Electric Vehicle Chargers | COM-EQ | CE040 | Electric Vehicle Chargers | Level2EVChargers_2_3
EngineBlockHeaterControls | 1.2 | 2020-07-21 | Engine Block Heater Controls | COM-NEQ | CM101 | Engine Block Heater Controls | EngineBlockHeaterControls_1_2
ComAgIndPumps | 2.2 | 2021-09-27 | Efficient Pumps | IND-EQ | IE021 | Pumps | ComAgIndPumps_2_2
ComAgIndPumps | 2.2 | 2021-09-27 | Efficient Pumps | IND-NEQ | IND034 | Pumping System - Variable Speed Drive | ComAgIndPumps_2_2
Ind_and_Ag_GreenMotorRewind | 3.1 | 2017-12-29 | Industrial & Agricultural Green Motor Rewind | IND-NEQ | IND046 | Motors - Green Rewind (<100 HP) | Ind_and_Ag_GreenMotorRewind_3_1
Ind_and_Ag_GreenMotorRewind | 3.1 | 2017-12-29 | Industrial & Agricultural Green Motor Rewind | IND-NEQ | IND047 | Motors - Green Rewind (100 HP+) | Ind_and_Ag_GreenMotorRewind_3_1
ComIndFans | 1.1 | 2020-03-17 | Commercial & Industrial Fans | IND-NEQ | IND036 | Fan System - Equipment Upgrade | ComIndFans_1_1
AgStockWateringTank | 3.2 | 2019-06-03 | Stock Watering Tanks | IND-NEQ | IND076 | Agriculture - Efficient Stock Watering Tanks | AgStockWateringTank_3_2
AgPotatoOnionShedVFD | 3.3 | 2016-11-14 | Potato/Onion Shed Variable Frequency Drives | IND-NEQ | IND038 | Fan System - Variable Speed Drive | AgPotatoOnionShedVFD_3_3
AgStockTankDe-Icer | 1.1 | 2018-03-30 | Thermostatically Controlled Stock Tank De-Icer | IND-NEQ | IND077 | Agriculture - Stock Tank De-Icer | AgStockTankDe-Icer_1_1
AgThermostaticallyControlledOutlet | 1.1 | 2018-03-30 | Thermostatically Controlled Outlet for Pump House Heaters | IND-NEQ | IND078 | Agriculture - Thermostatically Controlled Outlets | AgThermostaticallyControlledOutlet_1_1
AgIrrigationHardwareMaintenance | 5.3 | 2021-11-04 | Irrigation Hardware - Irrigation Hardware | IRR-NEQ | IRM001 | Wheel/Hand - Nozzle Replacement | AgIrrigationHardwareMaintenance_5_3
AgIrrigationHardwareMaintenance | 5.3 | 2021-11-04 | Irrigation Hardware - Irrigation Hardware | IRR-NEQ | IRM002 | Wheel/Hand - Gasket Replacement | AgIrrigationHardwareMaintenance_5_3
AgIrrigationHardwareMaintenance | 5.3 | 2021-11-04 | Irrigation Hardware - Irrigation Hardware | IRR-NEQ | IRM003 | Wheel/Hand - Drain Replacement | AgIrrigationHardwareMaintenance_5_3
AgIrrigationHardwareMaintenance | 5.3 | 2021-11-04 | Irrigation Hardware - Irrigation Hardware | IRR-NEQ | IRM004 | Wheel/Hand - Leveler Maintenance | AgIrrigationHardwareMaintenance_5_3
AgIrrigationHardwareMaintenance | 5.3 | 2021-11-04 | Irrigation Hardware - Irrigation Hardware | IRR-NEQ | IRM005 | Wheel/Hand - New or Rebuilt Impact Sprinkler | AgIrrigationHardwareMaintenance_5_3
AgIrrigationHardwareMaintenance | 5.3 | 2021-11-04 | Irrigation Hardware - Irrigation Hardware | IRR-NEQ | IRM006 | Center Pivot/Linear - Sprinkler Package Replacement - High Pressure | AgIrrigationHardwareMaintenance_5_3
AgIrrigationHardwareMaintenance | 5.3 | 2021-11-04 | Irrigation Hardware - Irrigation Hardware | IRR-NEQ | IRM007 | Center Pivot/Linear - Sprinkler Package Replacement - MESA | AgIrrigationHardwareMaintenance_5_3
AgIrrigationHardwareMaintenance | 5.3 | 2021-11-04 | Irrigation Hardware - Irrigation Hardware | IRR-NEQ | IRM008 | Center Pivot/Linear - Sprinkler Package Replacement - LESA/LEPA/MDI | AgIrrigationHardwareMaintenance_5_3
AgIrrigationHardwareUpgrades | 1 | 2021-11-04 | Irrigation Hardware - Irrigation Hardware | IRR-NEQ | IRM009 | Center Pivot/Linear - Sprinkler Package Upgrade - High Pressure to MESA | AgIrrigationHardwareUpgrades_1
AgIrrigationHardwareUpgrades | 1 | 2021-11-04 | Irrigation Hardware - Irrigation Hardware | IRR-NEQ | IRM010 | Center Pivot/Linear - Sprinkler Package Upgrade - High Pressure to LESA/LEPA/MDI | AgIrrigationHardwareUpgrades_1
AgIrrigationHardwareUpgrades | 1 | 2021-11-04 | Irrigation Hardware - Irrigation Hardware | IRR-NEQ | IRM011 | Center Pivot/Linear - Sprinkler Package Upgrade - MESA to LESA/LEPA/MDI | AgIrrigationHardwareUpgrades_1

## CA eTRM Crosswalk - COM
Crosswalk Sheet for California Electronic Technical Reference Manual
The intent of this “crosswalk” spreadsheet is to confirm that measures from jurisdictionally-relevant California Electronic Technical Reference Manual (CA eTRM) analyses are properly incorporated into the CPA.
The source measures are presented on the left half of these tables and the corresponding CPA measures on the right. Please note that this sheet also includes a list of measures for which the eTRM has only deemed gas impacts; these are not mapped into the CPA.
Any row on these “crosswalks” that includes a Measure Code (e.g. “RM039”) is being recommended for inclusion within the CPA.
Last updated 3/11/2022
CA eTRM Measure Name | Measure Version ID | Use Category | Published | AEG Worksheet Referenced | AEG Measure Referenced | AEG Measure Name
Air Cooled Chiller | SWHC020-02 | HC - HVAC | Sept. 13, 2021 | COM-EQ | CE001 | Air-Cooled Chiller
Air-Cooled Chiller, Path B | SWHC052-01 | HC - HVAC | Oct. 25, 2021 | COM-EQ | CE001 | Air-Cooled Chiller
Anti-Sweat Heater Controls | SWCR001-02 | CR - Commercial Refrigeration | Sept. 13, 2021 | COM-NEQ | CM069 | Grocery - Display Case - Anti-Sweat Heater Controls
Auto Closer for Refrigerated Storage Door | SWCR005-02 | CR - Commercial Refrigeration | Sept. 13, 2021 | COM-NEQ | CM055 | Refrigeration - Automatic High Speed Doors
Automatic Conveyor Broiler, Commercial | SWFS017-02 | FS - Food Service | Dec. 23, 2021 | COM-EQ | CE025 | Oven
Bare Suction Line Insulation | SWCR010-02 | CR - Commercial Refrigeration | Dec. 23, 2021 | COM-NEQ | CM063 | Refrigeration - Suction Line Insulation
Circulating Block Heater | SWPR004-02 | PR - Process | Dec. 23, 2021 | COM-NEQ | CM102 | Circulating Engine Block Heater
Cogged V-Belt for HVAC Fan, Commercial | SWHC024-02 | HC - HVAC | Aug. 25, 2021 | COM-NEQ | CM018 | Ventilation - Fan Drive Improvements
Combination Oven, Commercial | SWFS003-01 | FS - Food Service | Dec. 23, 2021 | COM-EQ | CE025 | Oven
Commercial Hand-Wrap Machine, Electric | SWFS010-02 | FS - Food Service | Dec. 23, 2021 | COM-NEQ | CM076 | Grocery - On-Demand Overwrappers
Compressor Retrofit, Multiplex | SWCR012-01 | CR - Commercial Refrigeration | Aug. 25, 2021 | COM-NEQ | CM053 | Refrigeration - High Efficiency Compressor
Condenser Coil Cleaning, Commercial | SWSV004-01 | SV - Service | Aug. 25, 2021 | COM-NEQ | CM029 | HVAC - Maintenance
Convection Oven, Commercial | SWFS001-02 | FS - Food Service | Dec. 23, 2021 | COM-EQ | CE025 | Oven
Conveyor Toaster, Commercial | SWFS023-01 | FS - Food Service | Dec. 23, 2021 | COM-EQ | CE025 | Oven
Deck Oven, Electric, Commercial | SWFS009-02 | FS - Food Service | Dec. 23, 2021 | COM-EQ | CE025 | Oven
Demand Control for Centralized Water Heater Recirculation Pump, Multifamily & Commercial | SWWH015-02 | WH - Service & Domestic Hot Water | Dec. 23, 2021 | COM-NEQ | CM038 | Circulation Pump - Controls
Demand Control Ventilation for Single Zone HVAC | SWHC006-01 | HC - HVAC | Jan. 6, 2022 | COM-NEQ | CM020 | Ventilation - Demand Controlled
Door-Type Dishwasher, Commercial | SWFS002-02 | FS - Food Service | Dec. 23, 2021 | COM-NEQ | CM044 | Water Heater - ENERGY STAR Dishwasher (3.0)
ECM Retrofit for a Refrigerated Display Case | SWCR003-01 | CR - Commercial Refrigeration | Dec. 23, 2021 | COM-NEQ | CM060 | Refrigeration - High Efficiency Evaporator Fan Motors
ECM Retrofit for a Walk-in Cooler or Freezer | SWCR004-01 | CR - Commercial Refrigeration | Sept. 13, 2021 | COM-NEQ | CM060 | Refrigeration - High Efficiency Evaporator Fan Motors
Economizer Controls, Commercial | SWSV010-01 | SV - Service | Dec. 23, 2021 | COM-NEQ | CM026 | HVAC - Economizer Controls
Economizer Repair, Commercial | SWSV005-01 | SV - Service | Aug. 25, 2021 | COM-NEQ | CM029 | HVAC - Maintenance
Efficient Adiabatic Condenser | SWCR022-02 | CR - Commercial Refrigeration | Dec. 23, 2021 | COM-NEQ | CM066 | Refrigeration - Evaporative Condenser
Enhanced Ventilation for Packaged HVAC | SWHC023-02 | HC - HVAC | Dec. 23, 2021 | COM-NEQ | CM027 | RTU - Advanced Controls
Evaporative Pre-Cooler System and Controls for Packaged HVAC Unit | SWHC042-02 | HC - HVAC | Dec. 23, 2021 | COM-NEQ | CM028 | RTU - Evaporative Precooler
Evaporator Coil Cleaning, Commercial | SWSV003-01 | SV - Service | Dec. 2, 2021 | COM-NEQ | CM029 | HVAC - Maintenance
Exhaust Hood Demand Controlled Ventilation, Commercial | SWFS012-01 | FS - Food Service | Dec. 23, 2021 | COM-NEQ | CM080 | Kitchen Ventilation - Advanced Controls
Floating Head Pressure Controls, Multiplex | SWCR007-02 | CR - Commercial Refrigeration | Sept. 13, 2021 | COM-NEQ | CM064 | Refrigeration - Floating Head Pressure
Floating Suction Controls, Multiplex | SWCR008-02 | CR - Commercial Refrigeration | Sept. 13, 2021 | COM-NEQ | CM065 | Refrigeration - Floating Suction Pressure
Fryer, Commercial | SWFS011-04 | FS - Food Service | Jan. 17, 2022 | COM-EQ | CE026 | Fryer
Griddle, Commercial | SWFS004-01 | FS - Food Service | Dec. 23, 2021 | COM-EQ | CE030 | Griddle
Heat Pump Water Heater, Commercial | SWWH031-01 | WH - Service & Domestic Hot Water | Feb. 7, 2022 | COM-EQ | CE011 | Water Heater
HVAC Occupancy Sensor, Classroom | SWHC012-01 | HC - HVAC | Sept. 13, 2021 | COM-NEQ | CM031 | Thermostat - Connected
Ice Machine, Commercial | SWFS006-01 | FS - Food Service | Dec. 23, 2021 | COM-EQ | CE023 | Icemaker
Insulated Hot Food Holding Cabinet | SWFS007-03 | FS - Food Service | Dec. 23, 2021 | COM-EQ | CE028 | Hot Food Container
Low-Temperature Coffin To Reach-In Display Case Conversion | SWCR019-01 | CR - Commercial Refrigeration | Aug. 25, 2021 | COM-NEQ | CM075 | Grocery - Display Case - Closed Case Replacement
Medium or Low-Temperature Display Case With Doors | SWCR021-01 | CR - Commercial Refrigeration | Aug. 25, 2021 | COM-NEQ | CM075 | Grocery - Display Case - Closed Case Replacement
LED Ambient Fixtures and Retrofit Kits, Commercial | SWLG012-01 | LG - Lighting | Dec. 23, 2021 | COM-EQ | CE012 | General Service Lighting
LED, High or Low Bay | SWLG011-03 | LG - Lighting | Dec. 21, 2021 | COM-EQ | CE015 | High-Bay Lighting
LED, Tube | SWLG009-02 | LG - Lighting | Dec. 23, 2021 | COM-EQ | CE014 | Linear Lighting
LED, Tube, Type B and Type C | SWLG018-01 | LG - Lighting | Nov. 2, 2021 | COM-EQ | CE014 | Linear Lighting
Low-Temperature Display Case Doors With No Anti-Sweat Heaters | SWCR002-02 | CR - Commercial Refrigeration | Sept. 13, 2021 | COM-NEQ | CM070 | Grocery - Display Case - Low-Heat/No-Heat Doors
Medium or Low-Temperature Display Case | SWCR014-02 | CR - Commercial Refrigeration | Dec. 23, 2021 | COM-EQ | CE021 | Glass Door Display
Medium-Temperature Case Doors | SWCR015-01 | CR - Commercial Refrigeration | Nov. 2, 2021 | COM-NEQ | CM071 | Grocery - Display Case - Door Retrofit
Medium-Temperature Open Display Case Retrofit | SWCR020-01 | CR - Commercial Refrigeration | Aug. 25, 2021 | COM-NEQ | CM071 | Grocery - Display Case - Door Retrofit
Multiple Capacity Unitary Air-Cooled Commercial Air Conditioners Between 65 and 240 kBtu/hr | SWHC043-02 | HC - HVAC | Aug. 25, 2021 | COM-EQ | CE003 | RTU
Ozone Laundry, Commercial | SWAP005-01 | AP - Appliance or Plug Load | Dec. 23, 2021 | COM-NEQ | CM042 | Commercial Laundry - Ozone Treatment
Package Terminal Air Conditioner or Heat Pump, Under 24 kBtu/hr | SWHC027-02 | HC - HVAC | Dec. 14, 2021 | COM-EQ | CE004 | Packaged Terminal AC
Package Terminal Air Conditioner or Heat Pump, Under 24 kBtu/hr | SWHC027-02 | HC - HVAC | Dec. 14, 2021 | COM-EQ | CE005 | Packaged Terminal HP
Reach-In Refrigerator or Freezer, Commercial | SWCR018-02 | CR - Commercial Refrigeration | Sept. 13, 2021 | COM-EQ | CE020 | Reach-in Refrigerator/Freezer
Recirculation Pump Timer, Commercial | SWWH021-01 | WH - Service & Domestic Hot Water | Aug. 25, 2021 | COM-NEQ | CM038 | Circulation Pump - Controls
Refrigerant Charge Adjustment, Commercial | SWSV002-01 | SV - Service | Aug. 25, 2021 | COM-NEQ | CM029 | HVAC - Maintenance
Refrigerated Chef Base | SWFS016-01 | FS - Food Service | Dec. 23, 2021 | COM-NEQ | CM079 | Efficient Refrigerated Chef Base
Smart Connected Power Strip | SWAP010-01 | AP - Appliance or Plug Load | Dec. 23, 2021 | COM-NEQ | CM084 | Office Equipment - Advanced Power Strips
Software-Controlled Switch Reluctance Motor | SWHC041-02 | HC - HVAC | Dec. 23, 2021 | COM-NEQ | CM017 | Ventilation - High Efficiency Motors
Steamer, Commercial | SWFS005-02 | FS - Food Service | Dec. 23, 2021 | COM-EQ | CE029 | Steamer
Supply Fan Controls, Commercial | SWHC009-02 | HC - HVAC | Aug. 25, 2021 | COM-NEQ | CM020 | Ventilation - Demand Controlled
Ultra-Low Temperature Freezer | SWCR017-02 | CR - Commercial Refrigeration | Dec. 23, 2021 | COM-NEQ | CM077 | Ultra-Low Temperature Freezer - ENERGY STAR (1.1)
Undercounter Dishwasher, Commercial | SWFS018-03 | FS - Food Service | Nov. 5, 2021 | COM-NEQ | CM044 | Water Heater - ENERGY STAR Dishwasher (3.0)
Unitary Air-Cooled Air Conditioner or Heat Pump, Under 65 kBtu/hr, Commercial | SWHC014-02 | HC - HVAC | Dec. 23, 2021 | COM-EQ | CE006 | Air-Source Heat Pump
Unitary Air-Cooled Air Conditioner or Heat Pump, Under 65 kBtu/hr, Commercial | SWHC014-02 | HC - HVAC | Dec. 23, 2021 | COM-EQ | CE003 | RTU
Unitary Air-Cooled Air Conditioner, Over 65 kBtu/hr, Commercial | SWHC013-02 | HC - HVAC | Dec. 23, 2021 | COM-EQ | CE006 | Air-Source Heat Pump
Unitary Air-Cooled Air Conditioner, Over 65 kBtu/hr, Commercial | SWHC013-02 | HC - HVAC | Dec. 23, 2021 | COM-EQ | CE003 | RTU
Variable Speed Drive for a Central Plant System | SWHC008-01 | HC - HVAC | Dec. 23, 2021 | COM-NEQ | CM011 | Chiller - Variable Flow Chilled Water Pump
Vending and Beverage Merchandise Controller | SWAP011-02 | AP - Appliance or Plug Load | Oct. 25, 2021 | COM-NEQ | CM078 | Vending Machine - Occupancy Sensor
VSD for HVAC Fan Controls, Commercial | SWHC018-02 | HC - HVAC | Sept. 13, 2021 | COM-NEQ | CM019 | Ventilation - Variable Speed Control
VSD for Pool & Spa Pump | SWRE002-01 | RE - Recreation | Dec. 23, 2021 | COM-EQ | CE038 | Pool Pump
Water-Cooled Chiller | SWHC005-02 | HC - HVAC | Sept. 13, 2021 | COM-EQ | CE002 | Water-Cooled Chiller
NOT INCLUDED - CA MEASURES WITH ONLY GAS IMPACTS
Boiler, Commercial | SWWH005-04 | WH - Service & Domestic Hot Water | Jan. 18, 2022
Convection Oven, Commercial, Fuel Substitution | SWFS022-01 | FS - Food Service | Aug. 25, 2021
Conveyor Oven, Gas, Commercial | SWFS008-01 | FS - Food Service | Aug. 25, 2021
Domestic Hot Water Loop Temperature Controller, Multifamily & Commercial | SWWH016-02 | WH - Service & Domestic Hot Water | Dec. 23, 2021
Faucet Aerator, Commercial | SWWH019-03 | WH - Service & Domestic Hot Water | Sept. 13, 2021
Fryer, Commercial, Fuel Substitution | SWFS021-02 | FS - Food Service | Aug. 25, 2021
Furnace, Commercial | SWHC011-01 | HC - HVAC | Jan. 4, 2022
Gas Dryer Modulating Valve, Commercial and Multifamily | SWAP012-01 | AP - Appliance or Plug Load | Dec. 23, 2021
Greenhouse Heat Curtain | SWBE001-02 | BE - Building Envelope | Feb. 1, 2022
Hot Water Pipe Insulation, Nonresidential and Multifamily | SWWH017-02 | WH - Service & Domestic Hot Water | Sept. 13, 2021
Low-Flow Pre-rinse Spray Valve | SWFS013-01 | FS - Food Service | Dec. 23, 2021
Low-flow Showerhead - Commercial | SWWH020-03 | WH - Service & Domestic Hot Water | Sept. 13, 2021
Steam Trap, Commercial | SWPR003-01 | PR - Process | Aug. 25, 2021
Heat Pump Water Heater, Commercial, Fuel Substitution | SWWH027-02 | WH - Service & Domestic Hot Water | Feb. 7, 2022
Heater for Pool or Spa, Commercial | SWRE003-01 | RE - Recreation | Jan. 6, 2022
Laminar Flow Restrictor | SWWH004-02 | WH - Service & Domestic Hot Water | Sept. 13, 2021
Packaged Air Conditioner Heat Recovery, Commercial | SWHC048-02 | HC - HVAC | Dec. 23, 2021
Pool Cover, Commercial | SWRE001-01 | RE - Recreation | Jan. 4, 2022
Rack Oven, Gas, Commercial | SWFS014-02 | FS - Food Service | Aug. 25, 2021
Space Heating Boiler, Commercial & Multifamily | SWHC004-03 | HC - HVAC | Jan. 11, 2022
Storage Water Heater, Commercial | SWWH007-04 | WH - Service & Domestic Hot Water | Sept. 13, 2021
Tankless Water Heater, Commercial | SWWH006-06 | WH - Service & Domestic Hot Water | Jan. 20, 2022
Underfired Broiler, Commercial | SWFS019-02 | FS - Food Service | Dec. 23, 2021
Hot Water Tank Insulation, Nonresidential and Multifamily | SWWH018-02 | WH - Service & Domestic Hot Water | Dec. 23, 2021

## CA eTRM Crosswalk - IND
Crosswalk Sheet for California Electronic Technical Reference Manual
The intent of this “crosswalk” spreadsheet is to confirm that measures from jurisdictionally-relevant California Electronic Technical Reference Manual (CA eTRM) analyses are properly incorporated into the CPA.
The source measures are presented on the left half of these tables and the corresponding CPA measures on the right.
Any row on these “crosswalks” that includes a Measure Code (e.g. “IND039”) is being recommended for inclusion within the CPA.
Last updated 3/11/2022
|  | CA eTRM Measure Name | Measure Version ID | Use Category | Published | AEG Worksheet Referenced | AEG Measure Referenced | AEG Measure Name
1 | TRUE | Air Cooled Chiller | SWHC020-02 | HC - HVAC | Sept. 13, 2021 | IND-EQ | IE001 | Air-Cooled Chiller
2 | FALSE | Air-Cooled Chiller, Path B | SWHC052-01 | HC - HVAC | Oct. 25, 2021 | IND-EQ | IE001 | Air-Cooled Chiller
3 | TRUE | Circulating Block Heater | SWPR004-02 | PR - Process | Dec. 23, 2021 | IND-NEQ | IND051 | Circulating Engine Block Heater
4 | FALSE | Condenser Coil Cleaning, Commercial | SWSV004-01 | SV - Service | Aug. 25, 2021 | IND-NEQ | IND017 | HVAC - Maintenance
5 | TRUE | Demand Control Ventilation for Single Zone HVAC | SWHC006-01 | HC - HVAC | Jan. 6, 2022 | IND-NEQ | IND013 | Ventilation - Demand Controlled
6 | FALSE | Economizer Repair, Commercial | SWSV005-01 | SV - Service | Aug. 25, 2021 | IND-NEQ | IND017 | HVAC - Maintenance
7 | TRUE | Evaporator Coil Cleaning, Commercial | SWSV003-01 | SV - Service | Dec. 2, 2021 | IND-NEQ | IND017 | HVAC - Maintenance
8 | FALSE | Refrigerant Charge Adjustment, Commercial | SWSV002-01 | SV - Service | Aug. 25, 2021 | IND-NEQ | IND017 | HVAC - Maintenance
9 | TRUE | Multiple Capacity Unitary Air-Cooled Commercial Air Conditioners Between 65 and 240 kBtu/hr | SWHC043-02 | HC - HVAC | Aug. 25, 2021 | IND-EQ | IE003 | RTU
10 | FALSE | Supply Fan Controls, Commercial | SWHC009-02 | HC - HVAC | Aug. 25, 2021 | IND-NEQ | IND008 | Chiller - Variable Speed Fans
11 | TRUE | Unitary Air-Cooled Air Conditioner or Heat Pump, Under 65 kBtu/hr, Commercial | SWHC014-02 | HC - HVAC | Dec. 23, 2021 | IND-EQ | IE004 | Air-Source Heat Pump
11 | TRUE | Unitary Air-Cooled Air Conditioner or Heat Pump, Under 65 kBtu/hr, Commercial | SWHC014-02 | HC - HVAC | Dec. 23, 2021 | IND-EQ | IE003 | RTU
12 | FALSE | Unitary Air-Cooled Air Conditioner, Over 65 kBtu/hr, Commercial | SWHC013-02 | HC - HVAC | Dec. 23, 2021 | IND-EQ | IE004 | Air-Source Heat Pump
12 | FALSE | Unitary Air-Cooled Air Conditioner, Over 65 kBtu/hr, Commercial | SWHC013-02 | HC - HVAC | Dec. 23, 2021 | IND-EQ | IE003 | RTU
13 | TRUE | Variable Speed Drive for a Central Plant System | SWHC008-01 | HC - HVAC | Dec. 23, 2021 | IND-NEQ | IND007 | Chiller - Variable Flow Chilled Water Pump
14 | FALSE | Water-Cooled Chiller | SWHC005-02 | HC - HVAC | Sept. 13, 2021 | IND-EQ | IE002 | Water-Cooled Chiller
15 | TRUE | Enhanced Variable Frequency Drive on Irrigation Pump | SWWP005-02 | WP - Water Pumping / Irrigation | Jan. 25, 2022 | IND-NEQ | IND034 | Pumping System - Variable Speed Drive
16 | FALSE | Ventilation Fan, Agricultural | SWPR001-01 | PR - Process | Aug. 25, 2021 | IND-NEQ | IND079 | Agriculture - Efficient Circulation Fan
17 | TRUE | VFD on Well Pump, <=300 hp | SWWP002-02 | WP - Water Pumping / Irrigation | Dec. 20, 2021 | IND-NEQ | IND034 | Pumping System - Variable Speed Drive
18 | FALSE | VFD Retrofit for Air Compressor | SWCA001-02 | CA - Compressed Air | Aug. 25, 2021 | IND-NEQ | IND039 | Compressed Air - Variable Speed Drive
19 | TRUE | Water Pump Upgrade | SWWP004-01 | WP - Water Pumping / Irrigation | Aug. 25, 2021 | IND-NEQ | IND032 | Pumping System - Equipment Upgrade
20 | FALSE | Water Energy Nexus Measures | SWMI001-02 | MI - Miscellaneous | Dec. 22, 2021 | IND-NEQ | IND069 | Water-Energy Nexus Measures - Residential
20 | FALSE | Water Energy Nexus Measures | SWMI001-02 | MI - Miscellaneous | Dec. 22, 2021 | IND-NEQ | IND070 | Water-Energy Nexus Measures - Commercial
NOT INCLUDED - CA MEASURES WITH ONLY GAS IMPACTS
1 | TRUE | Boiler, Process | SWWH008-01 | WH - Service & Domestic Hot Water | Aug. 25, 2021
2 | FALSE | Furnace, Commercial | SWPR003-01 | PR - Process | Aug. 25, 2021
3 | TRUE | Greenhouse Heat Curtain | SWBE002-02 | BE - Building Envelope | Feb. 1, 2022
4 | FALSE | Steam Boiler Economizer, Industrial | SWPR007-01 | PR - Process | Aug. 25, 2021
4 | FALSE | Heat Pump Water Heater, Commercial, Fuel Substitution | SWHC048-02 | HC - HVAC | Dec. 23, 2021
5 | TRUE | Packaged Air Conditioner Heat Recovery, Commercial | SWPR007-01 | PR - Process | Aug. 25, 2021