## Introduction
Instructions/Notes
1 | This spreadsheet contains the measures/technologies/options for inclusion in our potential study analysis. These "lists" are grouped into the following categories.
Residential
2 | Measures are Separated into Two Categories on Different Tabs for the Residential Sector:
| Equipment Measures (EQ) | involve the replacement of standard equipment with efficient energy-consuming pieces of equipment that save energy by providing the same level of service with a lower energy requirement than a standard unit.
An example is an ENERGY STAR refrigerator that replaces a standard efficiency refrigerator.
| Non-Equipment Measures (NEQ) | modifications that save energy by reducing the need for delivered energy, but do not involve replacement or purchase of major end-use equipment (such as a refrigerator or air conditioner). Since measure installation is not tied to a piece of equipment reaching end of useful life, these are generally categorized as “retrofit” or "add-on" measures.
An example would be a connected thermostat that is pre-set to run heating and cooling systems based on building occupancy.
| *** | Please note that the modeling of Ductless Heat Pumps, Clothes Washers, and Dishwashers does not always follow this distinction. This energy consuming equipment is generally applied as a non-equipment measure. This is explained in the additional considerations section below.
3 | We have also included "emerging technology" measures, which are designated as such in a column of each measure list sheet and detailed in the "ET Tables" sheet.
| Emerging Technology | The equipment and measures listed here are classified as emerging if they are in the pilot stage with expected near-term commercialization, or if they are commercially available but with low market penetration.
Emerging technologies were added from our Emerging Technology Database and selected through a screening process based on applicability and feasibility for Pacificorp.
Source Hierarchy
| Priority | Washington | Idaho | Utah | Wyoming | California
| Primary | RTF | RTF | RMP Ex-Ante Measure Characterizations** RTF with Adjustments*** | RMP Ex-Ante Measure Characterizations** RTF with Adjustments*** | California Technical Forum Electronic TRM (www.caetrm.com)****
| Secondary | 2021 Power Plan* Program-Specific Evaluations | RMP Ex-Ante Measure Characterizations** Idaho Power TRM Program-Specific Evaluations | Idaho Power TRM Xcel Energy Colorado DSM Plan Program-Specific Evaluations | Idaho Power TRM Xcel Energy Colorado DSM Plan Program-Specific Evaluations | RTF with Adjustments*** ¦ 2021 CPUC P&G Study DEER and Non-DEER Workpapers**** Program-Specific Evaluations
| Other | California eTRM RMP** ¦ National Sources† Other Regularly Updated TRMs‡ | 2021PP* ¦ California eTRM National Sources† Other Regularly Updated TRMs‡ | 2021PP* ¦ California eTRM National Sources† Other Regularly Updated TRMs‡ | 2021PP* ¦ California eTRM National Sources† Other Regularly Updated TRMs‡ | CMUA TRM ¦ 2021PP* National Sources† Other Regularly Updated TRMs‡
* The 2021 Power Plan measure data will only be used for measures that are not in the RTF but are in the Power Plan (e.g., industrial and some agricultural measures). ** Includes ex-ante characterizations developed and/or reviewed for Rocky Mountain Power (RMP) by AEG in conjunction with RMP implementers as part of measure development, program design, and measure library updates from 2018 to present. Many characterizations were based on RTF data sources with additional adjustments, building energy simulations, or national sources and regularly updated TRMs. *** Includes adjustments to weather and market assumptions, as applicable. **** Per CPUC Resolution E-5152, the California eTRM has been approved as the data source of record for active, Commission-approved deemed statewide measure values for PY2021 and beyond. The second phase of the transition is expected to be complete by end of February, 2022. AEG will also review the measure data available in the previous DEER system to ensure that we are using all available California-specific data. † Includes national sources like the U.S. DOE Annual Energy Outlook, ENERGY STAR® Savings Calculators, etc. ‡ Includes Technical Reference Manuals from Illinois, Pennsylvania, New York, Minnesota, New Mexico, Massachusetts, Maine, and others as necessary
Additional Considerations
Ductless Heat Pump Modeling | Treatment of DHPs in LoadMAP
In LoadMAP, we limit the equipment module to only replace like equipment (e.g., a Central AC is replaced by a more efficient Central AC unit, and not with a Room AC or Air-Source Heat Pump). Ductless Heat Pumps installations often replace/lessen the use of Room AC and Zonal Electric Resistance system, thus affecting two different types of equipment end uses.
The non-equipment (or “Measures”) module allows us flexibility to affect both the heating and cooling load for a particular measure, therefore, we can more accurately model how a ductless heat pump replaces an existing HVAC system. We are able to specify the savings impacts based on the equipment which the ductless heat pump is replacing, reflecting both more efficient operation of the new equipment and supplemental consumption of the existing system. Due to both design considerations and many state building codes, the base-equipment furnace remains installed and operates during low-temperature conditions. While the Room AC is completely uninstalled, the existing zonal system will be used during the coldest period of the year to supplement the heat pump. There are also cases when the ductless heat pump fully replaces an existing central system or is installed in a new construction application.
Therefore, for modeling ease and accuracy the conversion and supplementation of central and zonal systems to Ductless Heat Pumps are modeled as non-equipment measures rather than an equipment measure. There is also a separate set of equipment measures that reflects the lost opportunity of installing more efficient ductless heat pump options available on the market, which is of particular interest for new construction.
Clothes Washer and Dishwasher Modeling | Treatment of Clothes Washers and Dishwashers in LoadMAP
Both Clothes Washers and Dishwashers are modeled as non-equipment measures. Both of these technologies save energy in more than one equipment end use. For example; the savings associated with an efficient clothes washer are not only a result of the clothes washer using less energy, but also a reduction in the amount of hot water used and the energy required to dry the clothes. So to most accurately capture the savings associated with an equipment upgrade they must be modeled differently.

## RES-EQ
Residential Equipment Measures - This table describes the technologies and efficiency levels proposed for analysis in AEG's equipment replacement model.
Code | End Use | Technology | Equipment | Label | New Measure | Emerging? | Major Measure | Baseline | Prev. Study Option | On Market | Off Market | Measure Description | RTF/2021P | CA eTRM
RE001 | Cooling | Central AC | E1 | SEER 13.0 |  |  |  | WY, UT, ID, WA: Baseline | SEER 13.0 |  | WA, ID, WY, and UT: 2022 CA: 2013 | Central air conditioners consist of a refrigeration system using a direct expansion cycle. The components of a central AC system include a compressor, an air-cooled condenser (located outdoors), an expansion valve, and an evaporator coil. A supply fan near the evaporator coil distributes supply air through air ducts to the building. Cooling efficiencies vary based on materials used, equipment size, condenser type, and system configuration. CACs may be unitary (all components housed in a factory-built assembly) or split system (an outdoor condenser section and an indoor evaporator section connected by refrigerant lines and with the compressor either indoors or outdoors). The relative energy efficiency for units < 65,000 Btu/h is rated using the Seasonal Energy Efficiency Ratio (SEER), in Btu/Wh. Ductless systems with Variable Refrigerant Flow further improve the operating efficiency. | x | x
RE001 | Cooling | Central AC | E2 | SEER 14.0 |  |  |  | WY, UT, ID, WA: Baseline (2023+) CA: Baseline | SEER 14.0 |  | CA: 2022
RE001 | Cooling | Central AC | E3 | SEER 15.0 |  |  |  | CA: Baseline (2023+) | SEER 15.0 ENERGY STAR (5.0)
RE001 | Cooling | Central AC | E4 | SEER 16.0 ENERGY STAR (6.1) |  |  |  |  | SEER 16.0
RE001 | Cooling | Central AC | E5 | SEER 17
RE001 | Cooling | Central AC | E6 | SEER 18.0 |  |  |  |  | SEER 18.0
RE001 | Cooling | Central AC | E7 | SEER 21.0 |  |  |  |  | SEER 21.0
RE001 | Cooling | Central AC | E8 | SEER 24.0 VRF |  | x |  |  | SEER 24.0 VRF
RE002 | Cooling | Room AC | E1 | CEER 10.9 |  |  |  | Baseline | CEER 10.9 |  |  | Room air conditioners are designed to cool a single room or space. They incorporate a complete air-cooled refrigeration and air-handling system in an individual package. Room air conditioners come in several forms, including window, through-the-wall, and Mini Split systems. Packaged terminal units are also included in this category for the residential sector. As of June 1, 2014, energy efficiency is rated according to the size and product class of the unit using the Combined Energy Efficiency Ratio (CEER). |  | x
RE002 | Cooling | Room AC | E2 | CEER 11.2 |  |  |  |  | CEER 11.2
RE002 | Cooling | Room AC | E3 | CEER 12.0 ENERGY STAR (4.2) |  |  |  |  | CEER 12.0 ENERGY STAR (4.1)
RE002 | Cooling | Room AC | E4 | CEER 13.2 |  |  |  |  | CEER 13.0
RE002 | Cooling | Room AC | E5 | CEER 15.0 |  | x |  |  | Evaporative Room AC Dual Inverter CEER 14.7
RE003 | Cooling | Evaporative Cooler | E1 | Standard | x |  |  |  | Evaporative Room AC |  |  | Installation of an evaporative cooler technology saves energy by utilizing the evaporative process of water for cooling rather than the absorption process of a typical air conditioning unit. This technology level captures the existing saturation and growth of evaporative cooler technology in the baseline model so as to better capture savings associated with the deferment of direct-expansion cooling installation.
RE004 | Cooling / Space Heating | Air-Source Heat Pump | E1 | SEER 14.0 / HSPF 8.2 |  |  | x | Baseline | SEER 14.0 / HSPF 8.2 |  | 2022 | A central heat pump consists of components similar to a CAC system, but is usually designed to function both as a heat pump and an air conditioner. It consists of a refrigeration system using a direct expansion (DX) cycle. Equipment includes a compressor, an air-cooled condenser (located outdoors), an expansion valve, and an evaporator coil (located in the supply air duct near the supply fan) and a reversing valve to change the DX cycle from cooling to heating when required. The cooling and heating efficiencies vary based on the materials used, equipment size, condenser type, and system configuration. Heat pumps may be unitary (all components housed in a factory-built assembly) or a split system (an outdoor condenser section and an indoor evaporator section connected by refrigerant lines). | x | x
RE004 | Cooling / Space Heating | Air-Source Heat Pump | E2 | SEER 15.0 / HSPF 8.8 |  |  |  | Baseline (2023+) | SEER 15.0 / HSPF 8.8 ENERGY STAR (5.0)
RE004 | Cooling / Space Heating | Air-Source Heat Pump | E3 | SEER 16.0 / HSPF 9.2 ENERGY STAR (6.1) |  |  |  |  | SEER 19.0 / HSPF 9.0
RE004 | Cooling / Space Heating | Air-Source Heat Pump | E4 | SEER 18 / HSPF 10 (CEE Tier 3) |  |  |  |  | SEER 21.0 / HSPF 9.1 Variable Capacity (CEE)
RE004 | Cooling / Space Heating | Air-Source Heat Pump | E4 | SEER 20 / HSPF 12 |  |  |  |  | SEER 24.0 / HSPF 10.9 EIA 2030 Projection
RE004 | Cooling / Space Heating | Air-Source Heat Pump | E5 | SEER 24 / HSPF 13 |  | x
RE005 | Cooling / Space Heating | Geothermal Heat Pump | E1 | EER 14.1 / COP 3.2 |  |  |  | Baseline | EER 14.1 / COP 3.2 |  |  | Geothermal heat pumps are similar to air-source heat pumps, but use the ground or groundwater instead of outside air to provide a heat source/sink. A geothermal heat pump system generally consists of three major subsystems or parts a geothermal heat pump to move heat between the building and the fluid in the earth connection, an earth connection for transferring heat between the fluid and the earth, and a distribution subsystem for delivering heating or cooling to the building. The system may also have a desuperheater to supplement the building's water heater, or a full-demand water heater to meet all of the building's hot water needs. | x
RE005 | Cooling / Space Heating | Geothermal Heat Pump | E2 | EER 17.1 / COP 3.6 - ENERGY STAR (3.2) |  |  |  |  | EER 17.1 / COP 3.6 - ENERGY STAR (3.1) |  |  |  | ResGSHP_v2_7
RE005 | Cooling / Space Heating | Geothermal Heat Pump | E3 | EER 22.4 / COP 4.5 |  |  |  |  | EER 22.4 / COP 4.5
RE005 | Cooling / Space Heating | Geothermal Heat Pump | E4 | EER 28 / COP 5.4 |  |  |  |  | EER 42 / COP 5.2
RE006 | Cooling / Space Heating | Ductless Mini Split Heat Pump | E1 | SEER 14.0 / HSPF 8.2 | x |  |  | Baseline | N/A |  |  | Ductless Mini Split heat pumps (DMSHP) save energy in heating mode because they provide heat more efficiently than electric resistance heat and central ASHP systems. Additionally, DMSHPs use less fan energy to move heat and don’t incur heat loss through a duct distribution system. In order for this characterization to apply, the new equipment must be a high-efficiency, variable-capacity (typically “inverter-driven” DC motor) ductless heat pump system that exceeds the program minimum efficiency requirements. Considered a new measure in the equipment turnover model since previously ductless heat pumps were only modeled as an upgrade or conversion. This set reflects the lost opportunity of installing more efficient ductless heat pump options available on the market, and is of particular interest for new construction. | x | x
RE006 | Cooling / Space Heating | Ductless Mini Split Heat Pump | E2 | SEER 15.0 / HSPF 9.0 | x |  |  |  | N/A
RE006 | Cooling / Space Heating | Ductless Mini Split Heat Pump | E3 | SEER 18 / HSPF 9.7 | x |  |  |  | N/A
RE006 | Cooling / Space Heating | Ductless Mini Split Heat Pump | E4 | SEER 20.0 / HSPF 12.0 | x |  |  |  | N/A
RE006 | Cooling / Space Heating | Ductless Mini Split Heat Pump | E5 | SEER 30.0 / HSPF 14.0 | x | x |  |  | N/A
RE007 | Space Heating | Electric Furnace | E1 | Standard |  |  |  | Baseline | Standard |  |  | Resistive heating elements are used to convert electricity directly to heat. The heat is then delivered by a supply fan and duct system to the regions that require heating.
RE008 | Space Heating | Electric Room Heat | E1 | Standard |  |  |  | Baseline | Standard |  |  | Resistive heating elements are used to convert electricity directly to heat. Conductive fins surrounding the element or another mechanism is used to deliver the heat directly to the surrounding room or area. These are typically either baseboard or wall-mounted units.
RE009 | Water Heating | Water Heater (<= 55 Gal) | E1 | Federal Standard UEF 0.92 |  |  | x | Baseline | Federal Standard EF 0.95 |  |  | For electric hot water heating, the most common type is a storage heater, which incorporates an electric heating element, storage tank, outer jacket, insulation, and controls in a single unit. Efficient units are characterized by a high recovery or thermal efficiency and low standby losses (the ratio of heat lost per hour to the content of the stored water). A further efficiency gain is available through a heat pump water heater (HPWH), which uses a vapor-compression thermodynamic cycle similar to that found in an air-conditioner or refrigerator to extract heat from an available source (e.g., air) and reject that heat to a higher temperature sink, in this case, the water in the water heater. Electric instantaneous water heaters are available, but are excluded from this study due to potentially high instantaneous demand concerns. These levels reflect the latest NEEA Advanced Water Heating Specification v8.0, effective March 1, 2022. | x | x
RE009 | Water Heating | Water Heater (<= 55 Gal) | E2 | NEEA Tier 1 Heat Pump (UEF 2.0) |  |  |  |  | NEEA Tier 1 Heat Pump (UEF 2.0)
RE009 | Water Heating | Water Heater (<= 55 Gal) | E3 | NEEA Tier 2 Heat Pump (UEF 2.3) |  |  |  |  | NEEA Tier 2 Heat Pump (UEF 2.3)
RE009 | Water Heating | Water Heater (<= 55 Gal) | E4 | NEEA Tier 3 Heat Pump (UEF 2.6) |  |  |  |  | NEEA Tier 3 Heat Pump (UEF 2.6)
RE009 | Water Heating | Water Heater (<= 55 Gal) | E5 | NEEA Tier 4 Heat Pump (UEF 3.0) |  | x |  |  | NEEA Tier 4 Heat Pump (UEF 3.0)
RE009 | Water Heating | Water Heater (<= 55 Gal) | E6 | NEEA Tier 5 Heat Pump (UEF 3.5) | x | x
RE010 | Water Heating | Water Heater (> 55 Gal) | E1 | UEF 2.0 - Federal Standard (NEEA Tier 1) |  |  |  | Baseline | NEEA Tier 1 Heat Pump (UEF 2.0) |  |  | For electric hot water heating, the most common type is a storage heater, which incorporates an electric heating element, storage tank, outer jacket, insulation, and controls in a single unit. Efficient units are characterized by a high recovery or thermal efficiency and low standby losses (the ratio of heat lost per hour to the content of the stored water). A further efficiency gain is available through a heat pump water heater (HPWH), which uses a vapor-compression thermodynamic cycle similar to that found in an air-conditioner or refrigerator to extract heat from an available source (e.g., air) and reject that heat to a higher temperature sink, in this case, the water in the water heater. Electric instantaneous water heaters are available, but are excluded from this study due to potentially high instantaneous demand concerns. These levels reflect the latest NEEA Advanced Water Heating Specification v8.0, effective March 1, 2022. | x | x
RE010 | Water Heating | Water Heater (> 55 Gal) | E2 | NEEA Tier 2 Heat Pump (UEF 2.3) |  |  |  |  | NEEA Tier 2 Heat Pump (UEF 2.3)
RE010 | Water Heating | Water Heater (> 55 Gal) | E3 | NEEA Tier 3 Heat Pump (UEF 2.6) |  |  |  |  | NEEA Tier 3 Heat Pump (UEF 2.6)
RE010 | Water Heating | Water Heater (> 55 Gal) | E4 | NEEA Tier 4 Heat Pump (UEF 3.0) |  | x |  |  | NEEA Tier 4 Heat Pump (UEF 3.0)
RE010 | Water Heating | Water Heater (> 55 Gal) | E5 | NEEA Tier 5 Heat Pump (UEF 3.5) | x | x
RE011 | Interior Lighting | General Service Lighting | E1 | EISA Compliant (18.6 lm/W) |  |  | x | Baseline | EISA Compliant (18.6 lm/W) |  |  | General service lighting includes general service incandescent lamps (GSIL), which is a standard incandescent or halogen type lamp that is intended for general service applications; has a medium screw base; has a lumen range of not less than 310 lumens and not more than 2,600 lumens; and is capable of being operated at least partially within 110 and 130 volts. General service lighting does not include any lighting application or bulb shape excluded from the GSIL definition, or any general service fluorescent lamp or incandescent reflector lamp; the exemptions are included as part of the “Linear” and "Exempted” lighting technology types. Infrared halogen lamps, also referred to as advanced incandescent lamps, meet the 2007 Energy Independence and Security Act (EISA) lighting standards (Tier 1). The second tier of EISA compliance, 45 lumens/watt, is phased in as the baseline after 2020. General service lighting includes analogous replacement technologies such as compact fluorescent lamps (CFLs) and light-emitting diode (LED) lamps, which are designed to be a replacement for standard incandescent lamps and use less energy to provide the same lumen output. LED lighting has seen significant penetration and cost reduction in recent years, and continues to improve in efficacy and cost. | x
RE011 | Interior Lighting | General Service Lighting | E2 | EISA Compliant (45.0 lm/W) |  |  |  | Baseline | EISA Compliant (45 lm/W)
RE011 | Interior Lighting | General Service Lighting | E3 | CFL (70.6 lm/W) |  |  |  |  | CFL (70.6 lm/W)
RE011 | Interior Lighting | General Service Lighting | E4 | LED 2020 (105 lm/W) |  |  |  |  | LED 2019/2020 (100 lm/W) |  | 2024
RE011 | Interior Lighting | General Service Lighting | E5 | LED 2025 (122 lm/W) |  |  |  |  | LED 2025 (111 lm/W) | 2025 | 2029
RE011 | Interior Lighting | General Service Lighting | E6 | LED 2030 (136 lm/W) |  | x |  |  | LED 2030 (123 lm/W) | 2030 | 2034
RE011 | Interior Lighting | General Service Lighting | E7 | LED 2035 (147 lm/W) | x | x |  |  | N/A | 2035
RE012 | Interior Lighting | Linear Lighting | E1 | T8 - F32 (80.0 lm/W system) |  |  |  | Baseline | T8 - F32 (80.0 lm/W system) |  |  | A linear fluorescent lamp is a mercury-vapor gas-discharge lamp that utilizes electric current to excite the low pressure gas contained to produce fluorescent light. Luminous efficacy is generally high in fluorescent lamps, thus making it the preferred type in offices and warehouses where consistent, prolonged operation is required. LED fixtures and retrofit kits offer an energy efficient alternative to T8 linear fluorescent fixtures. The LED integrated fixtures offer similar light output with a reduction of energy consumption. Integrated LED fixtures also offer controllability beyond the capabilities of linear fluorescent technology and integration with many complex control systems. Linear LED replacement lamps are not considered due to concerns about ballast compatibility, additional power losses, and persistence (plug-and-play UL Type A); as well as possible shock and fire hazards and significant rewiring requirements (direct wired UL Type B). | x | x
RE012 | Interior Lighting | Linear Lighting | E2 | T8 - F28HE (85.0 lm/W system) |  |  |  |  | T8 - F28HE (85.0 lm/W system)
RE012 | Interior Lighting | Linear Lighting | E3 | LED 2020 (109 lm/W system) |  |  |  |  | LED 2019/2020 (123 lm/W system) |  | 2024
RE012 | Interior Lighting | Linear Lighting | E4 | LED 2025 (126 lm/W system) |  | x |  |  | LED 2025 (142 lm/W system) | 2025 | 2029
RE012 | Interior Lighting | Linear Lighting | E5 | LED 2030 (140 lm/W system) |  | x |  |  | LED 2030 (158 lm/W system) | 2030
RE013 | Interior Lighting | Exempted Lighting | E1 | Incandescent (9.8 lm/W) |  |  | x | Baseline | Incandescent (9.8 lm/W) |  |  | The exempted lighting technology type covers incandescent, CFL, and LED lamps that do not fit into the general service lighting category and are not covered by federal efficiency standards. These include appliance bulbs, heavy-duty bulbs, dimmable bulbs, three-way bulbs, G shape (globe) lamps, candelabra base, and others. | x
RE013 | Interior Lighting | Exempted Lighting | E2 | Halogen (16.7 lm/W) |  |  |  |  | Halogen (16.7 lm/W)
RE013 | Interior Lighting | Exempted Lighting | E3 | CFL (47.4 lm/W) |  |  |  |  | CFL (47.4 lm/W)
RE013 | Interior Lighting | Exempted Lighting | E4 | LED 2020 (95 lm/W) |  |  |  |  | LED 2019/2020 (89 lm/W) |  | 2024
RE013 | Interior Lighting | Exempted Lighting | E5 | LED 2025 (112 lm/W) |  | x |  |  | LED 2025 (108 lm/W) | 2025 | 2029
RE013 | Interior Lighting | Exempted Lighting | E6 | LED 2030 (125 lm/W) |  | x |  |  | LED 2030 (122 lm/W) | 2030
RE014 | Exterior Lighting | General Service Lighting | E1 | EISA Compliant (19.8 lm/W) |  |  | x | Baseline to be determined based on State | EISA Compliant (19.8 lm/W) |  |  | General service lighting includes general service incandescent lamps (GSIL), which is a standard incandescent or halogen type lamp that is intended for general service applications; has a medium screw base; has a lumen range of not less than 310 lumens and not more than 2,600 lumens; and is capable of being operated at least partially within 110 and 130 volts. General service lighting does not include any lighting application or bulb shape excluded from the GSIL definition, or any general service fluorescent lamp or incandescent reflector lamp; the exemptions are included as part of the “Linear” and "Exempted” lighting technology types. Infrared halogen lamps, also referred to as advanced incandescent lamps, meet the 2007 Energy Independence and Security Act (EISA) lighting standards (Tier 1). The second tier of EISA compliance, 45 lumens/watt, is phased in as the baseline after 2020. General service lighting includes analogous replacement technologies such as compact fluorescent lamps (CFLs) and light-emitting diode (LED) lamps, which are designed to be a replacement for standard incandescent lamps and use less energy to provide the same lumen output. LED lighting has seen significant penetration and cost reduction in recent years, and continues to improve in efficacy and cost. | x
RE014 | Exterior Lighting | General Service Lighting | E2 | EISA Compliant (45.0 lm/W) |  |  |  |  | EISA Compliant (45 lm/W)
RE014 | Exterior Lighting | General Service Lighting | E3 | CFL (65.0 lm/W) |  |  |  |  | CFL (65.0 lm/W)
RE014 | Exterior Lighting | General Service Lighting | E4 | LED 2020 (110 lm/W) |  |  |  |  | LED 2019/2020 (89 lm/W) |  | 2024
RE014 | Exterior Lighting | General Service Lighting | E5 | LED 2025 (132 lm/W) |  | x |  |  | LED 2025 (104 lm/W) | 2025 | 2029
RE014 | Exterior Lighting | General Service Lighting | E6 | LED 2030 (150 lm/W) |  | x |  |  | LED 2030 (117 lm/W) | 2030
RE015 | Appliances | Refrigerator | E1 | Standard 2014 |  |  |  | Baseline | Standard 2014 |  |  | Energy-efficient refrigerators/freezers incorporate features such as improved cabinet insulation, more efficient compressors and evaporator fans, defrost controls, mullion heaters, oversized condenser coils, and improved door seals. Further efficiency increases can be obtained by reducing the volume of refrigerated space, or adding multiple compartments to reduce losses from opening doors. | x | x
RE015 | Appliances | Refrigerator | E2 | ENERGY STAR (5.1) - Tier 1 (10-15% above standard) |  |  |  |  | CEE Tier 1 (10% above standard)
RE015 | Appliances | Refrigerator | E3 | CEE Tier 2 (15% above standard) |  |  |  |  | CEE Tier 2 (15% above standard)
RE015 | Appliances | Refrigerator | E4 | CEE Tier 3 (20% above standard) |  |  |  |  | CEE Tier 3 (20% above standard)
RE016 | Appliances | Second Refrigerator | E1 | Standard 2014 |  |  |  | Baseline | Standard 2014 |  |  | Energy-efficient refrigerators/freezers incorporate features such as improved cabinet insulation, more efficient compressors and evaporator fans, defrost controls, mullion heaters, oversized condenser coils, and improved door seals. Further efficiency increases can be obtained by reducing the volume of refrigerated space, or adding multiple compartments to reduce losses from opening doors. | x | x
RE016 | Appliances | Second Refrigerator | E2 | ENERGY STAR (5.0) - Tier 1 (10-15% above standard) |  |  |  |  | CEE Tier 1 (10% above standard)
RE016 | Appliances | Second Refrigerator | E3 | CEE Tier 2 (15% above standard) |  |  |  |  | CEE Tier 2 (15% above standard)
RE016 | Appliances | Second Refrigerator | E4 | CEE Tier 3 (20% above standard) |  |  |  |  | CEE Tier 3 (20% above standard)
RE017 | Appliances | Freezer | E1 | Standard 2014 |  |  |  | Baseline | Standard 2014 |  |  | Energy-efficient freezers incorporate features such as improved cabinet insulation, more efficient compressors and evaporator fans, defrost controls, mullion heaters, oversized condenser coils, and improved door seals. Further efficiency increases can be obtained by reducing the volume of refrigerated space, or adding multiple compartments to reduce losses from opening doors. | x | x
RE017 | Appliances | Freezer | E2 | ENERGY STAR (5.1) |  |  |  |  | ENERGY STAR v5.0
RE017 | Appliances | Freezer | E3 | ENERGY STAR - Tier 2 (15-20% above standard) | x
RE018 | Appliances | Clothes Washer | E1 | 2018 Standard Front Load (IMEF 1.84 / IWF 4.7) |  |  |  | Baseline | 2018 Standard Front Load (IMEF 1.84 / IWF 4.7) |  |  | High efficiency clothes washers use superior designs that require less motor energy, less hot water, and less dryer energy. High-efficiency clothes washers can have front- or top-loading configurations; however, most high-efficiency washers are front-loading, using a horizontal-axis design. The Integrated Modified Energy Factor (IMEF, in cu.ft./kWh/cycle) is the official energy performance metric used to compare the relative efficiencies of different clothes washers. The IMEF factor considers the energy used to run the washer, heat the water, and run the dryer - the higher the IMEF, the more efficient the clothes washer. Clothes washers are also rated with an Integrated Water Factor (IWF, in gal/cycle/ft3) to enable a comparison of appliance water use. | x
RE019 | Appliances | Clothes Dryer | E1 | UCEF 2.29 - RTF Conventional Baseline |  |  | x | Baseline | UCEF 2.29 - RTF Conventional Baseline |  |  | An energy-efficient clothes dryer has a moisture-sensing device to terminate the drying cycle rather than using a timer, and an energy-efficient motor is used for spinning the dryer tub. Application of a heat pump cycle for extracting the moisture from clothes leads to additional energy savings. | x | x
RE019 | Appliances | Clothes Dryer | E2 | UCEF 2.62 - ENERGY STAR (1.1) |  |  |  |  | UCEF 2.62 - ENERGY STAR
RE019 | Appliances | Clothes Dryer | E3 | UCEF 3.4 - Heat Pump |  |  |  |  | UCEF 3.3 - Heat Pump
RE019 | Appliances | Clothes Dryer | E4 | UCEF 4.2 - Heat Pump |  |  |  |  | UCEF 4.0 - Heat Pump
RE019 | Appliances | Clothes Dryer | E5 | UCEF 6.1 - Heat Pump |  | x |  |  | UCEF 6.65 - Heat Pump | 2024
RE019 | Appliances | Clothes Dryer | E6 | UCEF 8.0 - Heat Pump |  | x |  |  | UCEF 8.0 - Heat Pump | 2024
RE020 | Appliances | Dishwasher | E1 | Standard 2013 (180-307 kWh) |  |  |  | Baseline | Standard 2013 (180-307 kWh) |  |  | High efficiency dishwashers save by using improved technology for the primary wash cycle and by using less hot water. Construction includes more effective washing action, energy-efficient motors, and other advanced technology such as sensors that determine the length of the wash cycle and the temperature of the water necessary to clean the dishes.
RE021 | Appliances | Stove/Oven | E1 | Standard |  |  |  | Baseline | Standard |  |  | These products have additional insulation in the oven compartment and tighter-fitting oven door gaskets and hinges to save energy. Conventional ovens must first heat up about 35 pounds of steel and a large amount of air before they heat up the food. Higher efficiency options include convection ovens, induction cooktops, and halogen burners. | x | x
RE021 | Appliances | Stove/Oven | E2 | High Efficiency |  |  |  |  | High Efficiency
RE021 | Appliances | Stove/Oven | E3 | Induction |  |  |  |  | Induction
RE022 | Appliances | Microwave | E1 | 2016 Code |  |  |  | Baseline | 2016 Code |  |  | Appliance that heats food with microwave radiation. Manufacturers have been required to comply with the U.S. DOE energy conservation standards for microwave ovens since 2016.
RE022 | Appliances | Microwave | E2 | 2016 Efficient (Level 4) |  |  |  |  | 2016 Efficient (Level 4)
RE023 | Appliances | Dehumidifier | E1 | Standard (1.68L/kWh) |  |  |  | Baseline | Standard (1.68L/kWh) |  |  | This measure involves the installation of a new ENERGY STAR-certified dehumidifier or replacement of an old dehumidifier with an ENERGY STAR unit. The ENERGY STAR key efficiency criteria (v5.0) require that dehumidifiers have an Energy Factor ≥ 3.30 L/kWh for units that process more than 50 pints/day, an Energy Factor ≥ 1.8 L/kWh for units that process between 50 and 25 pints/day, and an Energy Factor ≥ 1.57 L/kWh for units that process less than 25 pints/day.
RE023 | Appliances | Dehumidifier | E2 | ENERGY STAR (5.0) (2.0L/kWh) |  |  |  |  | ENERGY STAR (5.0) (2.0L/kWh)
RE024 | Appliances | Air Purifier | E1 | Standard | x |  |  | Baseline | N/A |  |  | Room air purifiers - sometimes referred to as "room air cleaners" - are portable, electric appliances that remove fine particles, such as dust and pollen, from indoor air. A standard room air purifier, operating continuously, uses approximately 550 kWh per year in electricity. The ENERGY STAR specification for room air purifiers measures energy efficiency by using a Clean Air Delivery Rate-to-Watt ratio. Clean Air Delivery Rate (CADR) is a measure of the amount of contaminant-free air delivered by the room air purifier. The ENERGY STAR model must have a CADR of 2 or less. | x | x
RE024 | Appliances | Air Purifier | E2 | ENERGY STAR (2.0) (2.7 CADR/W) | x |  |  |  | N/A
RE024 | Appliances | Air Purifier | E3 | RTF Qualified Air Purifier (4.7 CADR/W) | x |  |  |  | N/A
RE025 | Electronics | Personal Computers | E1 | Standard |  |  |  | Baseline | Standard |  |  | Improved power management can significantly reduce the annual energy consumption of PCs and monitors in both standby and normal operation. ENERGY STAR and Climate Savers labeled products provide increasing level of energy efficiency.
RE025 | Electronics | Personal Computers | E2 | ENERGY STAR (8.0) |  |  |  | Baseline (2023+) | ENERGY STAR (7.1)
RE026 | Electronics | Monitor | E1 | Standard |  |  |  | Baseline | Standard |  |  | Improved power management can significantly reduce the annual energy consumption of PCs and monitors in both standby and normal operation. ENERGY STAR and Climate Savers labeled products provide increasing level of energy efficiency.
RE026 | Electronics | Monitor | E2 | ENERGY STAR (8.0) |  |  |  | Baseline (2023+) | ENERGY STAR (7.1)
RE027 | Electronics | Laptops | E1 | Standard |  |  |  | Baseline | Standard |  |  | Improved power management can significantly reduce the annual energy consumption of PCs and monitors in both standby and normal operation. ENERGY STAR and Climate Savers labeled products provide increasing level of energy efficiency.
RE027 | Electronics | Laptops | E2 | ENERGY STAR (8.0) |  |  |  | Baseline (2023+) | ENERGY STAR (7.1)
RE028 | Electronics | Printer/Fax/Copier | E1 | Standard |  |  |  | Baseline | Standard |  |  | High efficiency electronics use efficient components and employ sleep/power saving modes.
RE028 | Electronics | Printer/Fax/Copier | E2 | ENERGY STAR (3.0) |  |  |  |  | ENERGY STAR (3.0)
RE029 | Electronics | TVs | E1 | Standard |  |  |  | Baseline | Standard |  |  | In the average home, electronic products consumed significant energy, even when they are turn off, to maintain features like clocks, remote control, and channel/station memory. ENERGY STAR labeled consumer electronics can drastically reduce consumption during standby mode, in addition to saving energy through advanced power management during normal use.
RE029 | Electronics | TVs | E2 | ENERGY STAR (9.0) |  |  |  |  | ENERGY STAR (7.0) / ENERGY STAR (8.0)
RE030 | Electronics | Set-top Boxes/DVRs | E1 | Standard |  |  |  | Baseline | 2017 Agreement |  |  | In the average home, electronic products consumed significant energy, even when they are turned off, to maintain features like clocks, remote control, and channel/station memory. ENERGY STAR labeled consumer electronics can drastically reduce consumption during standby mode, in addition to saving energy through advanced power management during normal use.
RE030 | Electronics | Set-top Boxes/DVRs | E2 | ENERGY STAR (5.1) |  |  |  |  | ENERGY STAR (5.1)
RE031 | Electronics | Devices and Gadgets | E1 | Standard |  |  |  | Baseline | Standard |  |  | A catch-all category for other household consumer electronics, such as home theater systems, small network equipment, and mobile gadget chargers. As these are unspecified uses, no efficiency options are modeled.
RE032 | Miscellaneous | Electric Vehicle Chargers | E1 | Standard |  |  | x | Baseline | Standard |  |  | Charging an EV requires plugging into a charger connected to the electric grid, also called electric vehicle supply equipment (EVSE). There are three major categories of chargers, based on the maximum amount of power the charger provides to the battery from the grid. A Level 1 EVSE system provides charging through a 120 V AC plug and does not require installation of additional charging equipment. This type of charger delivers 2 to 5 miles of range per hour of charging and is most often used in homes (sometimes at workplaces as well). A Level 2 EVSE system provides charging through a 240 V (for residential) or 208 V (for commercial) plug and requires installation of additional charging equipment. This type of charger delivers 10 to 20 miles of range per hour of charging; it is used in homes, workplaces, and for public charging. A Level 3, or DC Fast Charge EVSE system provides charging through 480 V AC input and requires highly specialized, high-powered equipment as well as special equipment in the vehicle itself. Plug-in hybrid electric vehicles typically do not have fast charging capabilities. The Level 3 system can deliver 60 to 80 miles of range in 20 minutes of charging and is used most often in public charging stations, especially along heavy traffic corridors. | x
RE032 | Miscellaneous | Electric Vehicle Chargers | E2 | ENERGY STAR (1.1) |  |  |  |  | ENERGY STAR (1.0)
RE032 | Miscellaneous | Electric Vehicle Chargers | E3 | Connected - ENERGY STAR (1.1) |  |  |  |  | Connected - ENERGY STAR (1.0)
RE033 | Miscellaneous | Pool Heater | E1 | Electric Resistance |  |  |  | Baseline | Electric Resistance |  |  | Efficient pool heaters can make use of heat pump technology to achieve significantly higher coefficients of performance in the COP=5.0 range.
RE033 | Miscellaneous | Pool Heater | E2 | Heat Pump |  |  |  |  | Heat Pump
RE034 | Miscellaneous | Pool Pump | E1 | Variable Speed 2021 Standard |  |  |  | Baseline | Standard |  |  | High-efficiency motors and variable speed pumps provide improved energy efficiency for this load. | x | x
RE034 | Miscellaneous | Pool Pump | E2 | Variable Speed ENERGY STAR (3.1) |  |  |  |  | Two-Speed ENERGY STAR (2.0) Variable Speed ENERGY STAR (2.0) |  |  |  | EfficientPoolPumps_v2_1
RE035 | Miscellaneous | Hot Tub/Spa | E1 | Standard |  |  |  | Baseline | Standard |  |  | High-efficiency motors, two-speed, and variable speed pumps provide improved energy efficiency for this load.
RE035 | Miscellaneous | Hot Tub/Spa | E2 | Improved Controls and Pumps |  |  |  |  | Variable Speed Pump
RE036 | Miscellaneous | Furnace Fan | E1 | Pre-Existing Motor |  |  |  |  | Standard |  |  | In homes heated by a furnace, there is still substantial energy use by the fan responsible for moving the hot air throughout the ductwork. The replacement of the standard furnace fan motor with an electronically commutating motor (ECM) ensures that motor speed matches the heating requirements of the system and saves energy, allowing for low cost operation and long life.
RE036 | Miscellaneous | Furnace Fan | E2 | ECM |  |  |  | Baseline | ECM
RE037 | Miscellaneous | Bathroom Exhaust Fan | E1 | Standard - 2.2 CFM/Watts | x |  |  | Baseline | N/A |  |  | This market opportunity measure is split in to the purchase of a new bathroom fan for typical usage, and to meet the need for continuous mechanical ventilation due to reduced air-infiltration from a tighter building shell. In retrofit projects, existing fans may be too loud, or insufficient in other ways, to be operated as required for proper ventilation. This measure assumes fan capacities between 10 and 200 CFM rated at a sound level of less than 2.0 sones at 0.1 inches of water column static pressure, or 50 CFM if used for continuous ventilation. All eligible installations shall be sized to provide the mechanical ventilation rate indicated by ASHRAE 62.2.
RE037 | Miscellaneous | Bathroom Exhaust Fan | E2 | ENERGY STAR - 5.3 CFM/Watts | x |  |  |  | N/A
RE037 | Miscellaneous | Bathroom Exhaust Fan | E3 | ENERGY STAR Most Efficient - 12.9 CFM/Watts | x |  |  |  | N/A
RE038 | Miscellaneous | Well Pump | E1 | Standard (40% EF) |  |  |  | Baseline | Standard (40% EF) |  |  | Existing well pumps can achieve efficiency improvements by using optimized system components and more efficient motors.
RE038 | Miscellaneous | Well Pump | E2 | High Efficiency (69% EF) |  |  |  |  | High Efficiency (60% EF)
RE039 | Miscellaneous | Miscellaneous | E1 | Standard |  |  |  | Baseline | Standard |  |  | A catchall category for miscellaneous electric uses.

## RES-NEQ
Residential Non-Equipment Measures - This table describes the modification measures proposed for analysis in AEG's non-equipment model.
Code | End Use | Technology | Measure | New for 2022 | Emerging? | Major Measure | Measure Description | RTF/2021P | CA eTRM
RM001 | Cooling Space Heating Miscellaneous | All All Furnace Fan | Insulation - Ceiling Installation |  |  |  | Thermal insulation is material or combinations of materials that are used to inhibit the flow of heat energy by conductive, convective, and radiative transfer modes. Thus, thermal insulation above ceilings can conserve energy by reducing the heat loss or gain into attics and/or through roofs. The type of building construction defines insulating possibilities. Typical insulating materials include loose-fill (blown) cellulose, fiberglass batts and rolls, rigid polystyrene foam boards, structural insulated panels (SIPs), and sprayed foam. | x | x
RM002 | Cooling Space Heating Miscellaneous | All All Furnace Fan | Insulation - Ceiling Upgrade |  |  |  | Thermal insulation is material or combinations of materials that are used to inhibit the flow of heat energy by conductive, convective, and radiative transfer modes. Thus, thermal insulation above ceilings can conserve energy by reducing the heat loss or gain into attics and/or through roofs. The type of building construction defines insulating possibilities. Typical insulating materials include loose-fill (blown) cellulose, fiberglass batts and rolls, rigid polystyrene foam boards, structural insulated panels (SIPs), and sprayed foam. The new construction application of this measure includes extra-high efficiency insulation options such as R-60. | x | x
RM003 | Cooling Space Heating Miscellaneous | All All Furnace Fan | Insulation - Radiant Barrier |  |  |  | Radiant barriers are materials installed to reduce the heat gain in buildings. Radiant barriers are made from materials that are highly reflective and have low emissivity like aluminum. The closer the emissivity is to 0 the better they will perform. Radiant barriers can be placed above the insulation or on the roof rafters and are most effective at preventing downward heat flow.
RM004 | Cooling Space Heating Miscellaneous | All All Furnace Fan | Insulation - Wall Cavity Installation |  |  |  | Thermal insulation is material or combinations of materials that are used to inhibit the flow of heat energy by conductive, convective, and radiative transfer modes. Thus, thermal insulation can conserve energy by reducing heat loss or gain from a building. The type of building construction defines insulating possibilities. Typical insulating materials include loose-fill (blown) cellulose, fiberglass batts and rolls, rigid polystyrene foam boards, structural insulated panels (SIPs), and sprayed foam. | x | x
RM005 | Cooling Space Heating Miscellaneous | All All Furnace Fan | Insulation - Wall Cavity Upgrade | x |  |  | Thermal insulation is material or combinations of materials that are used to inhibit the flow of heat energy by conductive, convective, and radiative transfer modes. Thus, thermal insulation can conserve energy by reducing heat loss or gain from a building. The type of building construction defines insulating possibilities. Typical insulating materials include loose-fill (blown) cellulose, fiberglass batts and rolls, rigid polystyrene foam boards, structural insulated panels (SIPs), and sprayed foam. The new construction application of this measure includes extra-high efficiency insulation options such as R-30. | x | x
RM006 | Cooling Space Heating Miscellaneous | All All Furnace Fan | Insulation - Wall Sheathing |  |  |  | Thermal insulation is material or combinations of materials that are used to inhibit the flow of heat energy by conductive, convective, and radiative transfer modes. Thus, thermal insulation can conserve energy by reducing heat loss or gain from a building. The type of building construction defines insulating possibilities. Typical insulating materials include rigid foam boards and structural insulated panels (SIPs). Wall sheathing is modeled for new construction / major retrofits only.
RM007 | Cooling Space Heating Miscellaneous | All All Furnace Fan | Insulation - Wall Sheathing - Pre-Insulated Vinyl Siding |  | x |  | Integrated vinyl siding combines the functionality of siding with the thermal properties of insulation in one assembly. Residential retrofit projects may include replacement of siding for a variety of reasons ranging from damaged existing siding to a desire to improve weather resistance, insulation, and air sealing. Insulated vinyl siding has expanded polystyrene (EPS) insulation permanently built into the back of the siding. Insulated vinyl siding offers the homeowner numerous advantages over traditional vinyl siding including such energy benefits as increased exterior wall R-value, decreased thermal bridging, and increased air tightness. Non-energy benefits include potential utilization of recycled content; increased sound attenuation; impact resistance; insect resistance; and customizable aesthetic details such as texture and feel of the siding.
RM008 | Cooling Space Heating Miscellaneous | All All Furnace Fan | Insulation - Floor Installation |  |  |  | Thermal insulation is material or combinations of materials that are used to inhibit the flow of heat energy by conductive, convective, and radiative transfer modes. Thus, thermal insulation can conserve energy by reducing heat loss or gain from a building. The type of building construction defines insulating possibilities. Typical insulating materials include loose-fill (blown) cellulose, fiberglass batts and rolls, rigid polystyrene foam boards, structural insulated panels (SIPs), and sprayed foam. | x
RM009 | Cooling Space Heating Miscellaneous | All All Furnace Fan | Insulation - Floor Upgrade |  |  |  | Thermal insulation is material or combinations of materials that are used to inhibit the flow of heat energy by conductive, convective, and radiative transfer modes. Thus, thermal insulation can conserve energy by reducing heat loss or gain from a building. The type of building construction defines insulating possibilities. Typical insulating materials include loose-fill (blown) cellulose, fiberglass batts and rolls, rigid polystyrene foam boards, structural insulated panels (SIPs), and sprayed foam. | x
RM010 | Cooling Space Heating Miscellaneous | All All Furnace Fan | Insulation - Basement Sidewall |  |  |  | Insulation is added to a basement or crawl space. Insulation added above ground in conditioned space is modeled the same as wall insulation. Below ground insulation is adjusted with an approximation of the thermal resistance of the ground. Insulation in unconditioned spaces is modeled by reducing the degree days to reflect the smaller but non-zero contribution to heating and cooling load. Cooling savings only consider above grade insulation, as below grade has little temperature difference during the cooling season. |  | x
RM011 | Cooling Space Heating Miscellaneous | All All Furnace Fan | Insulation - Foundation |  |  |  | Thermal insulation is material or combinations of materials that are used to inhibit the flow of heat energy by conductive, convective, and radiative transfer modes. Thus, thermal insulation can conserve energy by reducing heat loss or gain from a building. The type of building construction defines insulating possibilities. Typical insulating materials include fiberglass batts and rolls, concrete block insulation, rigid polystyrene foam board, and insulating concrete forms (ICFs). Foundation insulation is modeled for new construction / major retrofits only. | x
RM012 | Cooling Space Heating Miscellaneous | All All Furnace Fan | Insulation - Rim/Band Joist |  |  |  | This measure describes savings from adding insulation (either rigid or spray foam) to rim/band joist cavities. This measure requires a member of the implementation staff evaluating the pre- and post-project R-values and to measure surface areas. The efficiency of the heating and cooling equipment in the home should also be evaluated if possible.
RM013 | Cooling Space Heating Miscellaneous | Central Systems Central Systems Furnace Fan | Insulation - Ducting |  |  |  | Air distribution ducts can be insulated to reduce heating or cooling losses. Best results can be achieved by covering the entire surface area with insulation. Several types of ducts and duct insulation are available, including flexible duct, pre-insulated duct, duct board, duct wrap, tacked, or glued rigid insulation, and waterproof hard shell materials for exterior ducts. This analysis assumes that installing duct insulation can reduce the temperature drop/gain in ducts by 50%. | x
RM014 | Cooling Space Heating Miscellaneous | Central Systems Central Systems Furnace Fan | Ducting - Repair and Sealing |  |  | x | Leakage in unsealed ducts varies considerably because of the differences in fabricating machinery used, the methods for assembly, installation workmanship, and age of the ductwork. Air leaks from the system to the outdoors result in a direct loss proportional to the amount of leakage and the difference in enthalpy between the outdoor air and the conditioned air. To seal ducts, a wide variety of sealing methods and products exist. Each has a relatively short shelf life, and no documented research has identified the aging characteristics of sealant applications. | x | x
RM015 | Cooling Space Heating Miscellaneous | Central Systems Central Systems Furnace Fan | Ducting - Repair and Sealing - Aerosol |  |  |  | Leakage in unsealed ducts varies considerably because of the differences in fabricating machinery used, the methods for assembly, installation workmanship, and age of the ductwork. Air leaks from the system to the outdoors result in a direct loss proportional to the amount of leakage and the difference in enthalpy between the outdoor air and the conditioned air. An aerosol sealant is blown through ducts, plugging leaky ducts from inside the duct system without having to locate or access holes. This technology can be applied to both residential and commercial duct systems. |  | x
RM016 | Cooling Space Heating Miscellaneous | All All Furnace Fan | Building Shell - Air Sealing (Infiltration Control) |  |  | x | Lowering the air infiltration rate by caulking small leaks and weather-stripping around window frames, doorframes, power outlets, plumbing, and wall corners can provide significant energy savings. Weather-stripping doors and windows will create a tight seal and further reduce air infiltration. This measure also covers the installation of door sweeps. | x | x
RM017 | Cooling Space Heating Miscellaneous | All All Furnace Fan | Building Shell - Liquid-Applied Weather-Resistive Barrier |  | x |  | Flexible membrane on the outside of a house under the siding that forms a weather barrier, sprayed, rolled, or brushed on as a liquid. Replaces building wraps such as Tyvek. Weather resistive barrier sheathing systems perform three functions they prevent liquid moisture from entering the wall cavity and interior; they resist the passage of unconditioned air through the sheathing system and into the home; and they allow for the passage of water vapor, thus preventing the buildup of moisture within walls.
RM018 | Cooling Space Heating Miscellaneous | All All Furnace Fan | Building Shell - Whole-Home Aerosol Sealing |  | x |  | The aerosol envelope sealing technology developed by the Western Cooling Efficiency Center at UC Davis uses an automated approach to produce extremely tight envelopes. Air is blown into a unit while an aerosol sealant “fog” is released in the interior. As air escapes the building through leaks in the envelope, the sealant particles are carried to the leaks where they impact and stick to the edges of the leaks, eventually sealing them. A standard house or duct air leakage test fan is used to pressurize the building and provide real-time feedback and a permanent record of the sealing.
RM019 | Cooling Space Heating Miscellaneous | All All Furnace Fan | Building Shell - High Reflectivity Roof |  | x |  | The color and material of a building structure surface will determine the amount of solar radiation absorbed by that surface and subsequently transferred into a building. This is called solar absorptance. By using a roofing material with higher reflectivity or lower solar absorptance, the roof will absorb less solar radiation, reduce the attic or ceiling temperature, and consequently reduce the cooling load by reducing heat transfer into the conditioned space.
RM020 | Cooling Space Heating Miscellaneous | All All Furnace Fan | Windows - High Efficiency (U-0.22) |  |  |  | High-efficiency windows, such as those labeled under the ENERGY STAR Program, are designed to reduce energy use and increase occupant comfort. High-efficiency windows reduce the amount of heat transfer through the glazing surface. For example, some windows have a low-E coating, a thin film of metallic oxide coating on the glass surface that allows passage of short-wave solar energy through glass and prevents long-wave energy from escaping. Another example is double-pane glass that reduces conductive and convective heat transfer. Some double-pane windows are gas-filled (usually argon) to further increase the insulating properties of the window. | x
RM021 | Cooling Space Heating Miscellaneous | All All Furnace Fan | Windows - High Efficiency (U-0.17) | x | x |  | High-efficiency windows reduce the amount of heat transfer through the glazing surface. Recent manufacturing improvements have allowed the production of thin triple-pane windows that provide a high insulation level while keeping a thickness similar to standard double-pane windows, thus allowing them to be incorporated into almost any existing window frame. These windows have been shown to provide year-round energy savings and have other performance benefits such as reduced condensation potential, more even temperatures throughout the home, and reduced sound attenuation.
RM022 | Cooling Space Heating Miscellaneous | All All Furnace Fan | Windows - Low-e Storm Addition |  |  |  | This measure involves the installation of a low-emissivity storm window to augment an existing single or double pane window. These window additions must have glazing with emissivity's ≤ 0.22 and solar transmittance ≥ 0.55, as listed in the International Glazing Database. This coating improves the window's insulation ability and saves energy by reducing the flow of heat across the barrier. | x
RM023 | Cooling Space Heating Miscellaneous | All All Furnace Fan | Windows - Install Reflective Film |  |  |  | Reflective films applied to the window interior help reduce solar gain into the space and thus lower cooling energy use.
RM024 | Cooling Space Heating Miscellaneous | All All Furnace Fan | Windows - Manual Shading |  |  |  | Measure combining internal and external shading technologies that can be manually adjusted. This includes cellular shades, which incorporate a honeycombed cross section with air-trapping pockets that add an insulating layer to help save energy, and external shading, which are installed on the exterior of a window and can absorb a significant amount of the incident solar heat. Shades can also provide insulation during winter months, depending on their material. | x
RM025 | Cooling Space Heating Miscellaneous | All All Furnace Fan | Windows - Dynamic Glazing | x | x |  | Electrochromic glazing employ radiation-absorbing materials and essentially modulate the energy flux of solar energy and visible light through the glazing by controlling the absorbance or reflectance of the window. Thermochromic smart glass changes its transmittance when struck by incident solar radiation, becoming darker as the temperature increases. Thermochromic glass differs from photochromic glass, which is triggered into a dark state by UV or visible light, rather than due to temperature increases from solar infrared. This measure does not include thermochromic photovoltaic windows, as this would be a private generation measure.
RM026 | Cooling Space Heating Miscellaneous | All All Furnace Fan | Doors - Storm and Thermal - ENERGY STAR (6.0) |  |  |  | Like other components of the shell, doors are subject to several types of heat loss conduction, infiltration, and radiant losses. Similar to a storm window, a storm door creates an insulating air space between the storm and primary doors. A tight fitting storm door can also help reduce air leakage or infiltration. Thermal doors have exceptional thermal insulation properties and are also provided with weather-stripping on the doorframe to reduce air leakage. | x
RM027 | Cooling Space Heating | Room AC Electric Room Heat | Ductless Mini Split Heat Pump (Zonal) |  |  | x | This measure is designed to calculate electric savings for the installation of a ductless Mini Split heat pump (DMSHP) replacing a zonal HVAC system. DMSHPs save energy in heating mode because they provide heat more efficiently than electric resistance heat and central ASHP systems. Additionally, DMSHPs use less fan energy to move heat and don’t incur heat loss through a duct distribution system. In order for this characterization to apply, the new equipment must be a high-efficiency, variable-capacity (typically “inverter-driven” DC motor) ductless heat pump system that exceeds the program minimum efficiency requirements. | x | x
RM028 | Cooling Space Heating Miscellaneous | Central AC Electric Furnace Furnace Fan | Supplement Central System with Ductless Mini Split Heat Pump | x |  | x | This high efficiency, wall-mounted heat pump typically supplements an existing heating and cooling system to improve the operating efficiency. This measure is for ductless Mini Split heat pumps supplementing a central HVAC system | x | x
RM029 | Cooling Space Heating Miscellaneous | Central AC Electric Furnace Furnace Fan | Conversion to Ductless Mini Split Heat Pump | x |  | x | This measure is designed to calculate electric savings for the installation of a ductless Mini Split heat pump (DMSHP) replacing a central HVAC system. DMSHPs save energy in heating mode because they provide heat more efficiently than electric resistance heat and central ASHP systems. Additionally, DMSHPs use less fan energy to move heat and don’t incur heat loss through a duct distribution system. In order for this characterization to apply, the new equipment must be a high-efficiency, variable-capacity (typically “inverter-driven” DC motor) ductless heat pump system that exceeds the program minimum efficiency requirements. | x | x
RM030 | Cooling Space Heating | Ductless Mini Split Heat Pump | Ductless Mini Split Heat Pump - Optimized Controls |  | x |  | This measure covers ductless heat pumps installed with advanced optimization controls and reflects more centralized, connected, and intelligent control of ductless systems
RM031 | Cooling Space Heating Miscellaneous | Central Systems Central Systems Furnace Fan | HVAC - Maintenance and Tune-Up |  |  |  | An air conditioner's filters, coils, and fins require regular cleaning and maintenance for the unit to function effectively and efficiently throughout its life. Treatment that either increases or decreases refrigerant charge with or without thermal expansion can be applied to decrease energy consumption. Neglecting necessary maintenance leads to a steady decline in performance, requiring the AC unit to use more energy for the same cooling load. This measure involves the measurement of refrigerant charge levels and airflow over the central air conditioning or heat pump unit coil, correction of any problems found and post-treatment re-measurement. Measurements must be performed with standard industry tools and the results tracked by the efficiency program. |  | x
RM032 | Cooling Space Heating Miscellaneous | CAC-Furn-ASHP CAC-Furn-ASHP Furnace Fan | HVAC - Conversion to Ground-Source Heat Pump | x |  |  | The early removal of functioning electric space heating and/or cooling systems from service, prior to the natural end of life, and replacement with a new high efficiency Ground Source Heat Pump system. | x
RM033 | Cooling Space Heating Miscellaneous | Central Systems Central Systems Furnace Fan | HVAC - Efficient Blower Motor | x |  |  | This measure covers the replacement of an existing conventional Shaded Pole (SP) or Permanent Split Capacitor (PSC) residential blower fan motor serving the central HVAC system, with a more efficient motor such as an electronically commutated motor (ECM), brushless fan motor (BFM), or permanent magnet synchronous motor (PMSM). Conventional motors are typically used at two speeds, a cooling speed (high speed) and a heating speed (low speed). Efficient motors have higher efficiencies and power factors and are able to modulate the power provided based on the demand required; they also produce less waste heat. |  | x
RM034 | Cooling | All | HVAC - Air Conditioner Fan Controller | x |  |  | A typical residential air conditioner cycles the compressor and the evaporator fan off when the thermostat setpoint temperature is reached. When the compressor and evaporator fan are cut off in response to the thermostat control, the evaporator coil is still partially flooded with the liquid refrigerant. This residual liquid refrigerant can be used to provide space cooling to optimize and improve system efficiency by running the evaporator fan for a short time after the compressor cycles off, referred to as “fan delay time.” After the compressor stops running, the evaporator fan will continue to circulate the indoor air across the evaporator coil to provide additional sensible cooling. The reduction in the duration of the cooling period will result in energy savings, outweighing the energy use associated with the increased run time of the fan. This measure covers the addition of a controller to a residential central HVAC system with standard fan controls and operation, without manual or logic-based evaporator fan controller, to improve HVAC system efficiency. |  | x
RM035 | Cooling Space Heating | Central Systems Central Systems | Ducting - Retrofit/Replacement | x |  |  | This measure includes two duct optimization measure offerings for manufactured homes: Return Duct Retrofit and Crossover Duct Replacement. Manufactured homes typically have an open "belly" or space beneath the floor, where return grills in the floor feed into. This belly acts as a non-ducted return air system with high leakage, which the furnace's natural intake draft then pulls air in from. The Return Duct Retrofit part of this measure includes installing a hard metal duct return, going from the main living space to the return air plenum of the furnace. The Crossover Duct Replacement part of this measure is more focused on "double-wide" manufactured homes, which typically have a crossover duct connecting the two halves of the double-wide unit, located between the floor and the ground beneath the unit. This duct is typically made of flexible ductwork with a fragile inner liner, so if this duct is poorly installed or becomes damaged, the leaking duct is likely irreparable and must be replaced. |  | x
RM036 | Cooling Space Heating Water Heating | Central Systems Central Systems All | Combination Heat Pump Water Heater/Space Heating |  | x |  | A heat pump system providing residential heating, cooling and domestic water heating. Heat pump can be central (ducted) or ductless air-source heat pump. |  | x
RM037 | Cooling | Room AC | Evaporative Cooler - Zonal | x |  |  | This measure represents the installation of an evaporative cooler over a Room AC. Installation of an evaporative cooler technology saves energy by utilizing the evaporative process of water for cooling rather than the absorption process of a typical air conditioning unit.
RM038 | Cooling | Central AC | Evaporative Cooler - Whole Home | x |  |  | This measure represents the installation of an evaporative cooler over a Central AC. Installation of an evaporative cooler technology saves energy by utilizing the evaporative process of water for cooling rather than the absorption process of a typical air conditioning unit.
RM039 | Space Heating | Electric Furnace | Furnace - Conversion to Air-Source Heat Pump |  |  |  | Removal of existing ducted forced air furnace and replacement with high efficiency air-source heat pump. | x
RM040 | Cooling Space Heating | Air-Source Heat Pump Air-Source Heat Pump | Central Heat Pump - Controls and Commissioning |  |  |  | This measure provides a specification according to which a new central air-source heat pump should be installed. The specification stipulates the equipment sizing methodology (with a heating balance point of 30°F or lower), auxiliary heat control strategy, lockout settings, and other operational parameters that enable the installed equipment to operate efficiently. | x
RM041 | Cooling Space Heating | Air-Source Heat Pump Air-Source Heat Pump | Central Heat Pump - Cold Climate Adder | x |  |  | This measure more explicitly accounts for any differences in cost and energy savings from the higher-efficiency Air-Source Heat Pump technology options.
RM042 | Space Heating Cooling Miscellaneous | All Central AC Furnace Fan | HVAC - Energy Recovery Ventilator |  | x |  | Heat recovery ventilation uses a counter-flow, air-to-air heat exchanger between inbound and outbound air flow to selectively transfer heat and reduce space heating loads. | x
RM043 | Cooling | All | Whole-House Fan - Installation |  |  |  | Whole-house fans can reduce the need for AC on moderate-weather days or on cool evenings. The fan facilitates a quick air change throughout the entire house. Several windows must be open to achieve the best results. The fan is mounted on the top floor of the house, usually in a hallway ceiling. | x | x
RM044 | Cooling | All | HVAC - Plant Shade Trees |  |  |  | This measure plants trees (primarily on south and south-west sides) in order to provide shade and wind barriers to a home, resulting in cooling and some heating savings depending on the type and tree that is planted. This measure also takes time to start saving energy as the tree grows and starts to shade the home. Deciduous trees (trees that lose all of their leaves each fall) save energy in summer by shading houses, paved areas, and air conditioners. Small deciduous trees and shrubs, and especially those with low, dense branches, also can serve as effective wind barriers. Large and small evergreen trees and shrubs save energy by slowing cold winds in the winter. They also provide shade, but since they often have branches near the ground, their shade is most effective when the sun is not directly overhead. Both deciduous and evergreen trees save energy in summer by directly cooling the air. This cooling happens as water evaporates from the leaf surfaces, much as our skin is cooled when we perspire.
RM045 | Cooling | Room AC | Room AC - Recycling |  |  |  | This measure describes the savings resulting from running a drop off service taking existing residential, inefficient Room Air Conditioner units from service, prior to their natural end of life. This measure assumes that though a percentage of these units will be replaced this is not captured in the savings algorithm since it is unlikely that the incentive made someone retire a unit that they weren’t already planning to retire. The savings therefore relate to the unit being taken off the grid as opposed to entering the secondary market.
RM046 | Cooling Space Heating Miscellaneous | Central Systems Central Systems Furnace Fan | Connected Thermostat - ENERGY STAR (1.0) |  |  | x | This measure is the replacement of an existing residential thermostat with a Wi-Fi Enabled (often referred to as "Smart") Thermostat. This device controls heating, ventilation, and air-conditioning (HVAC) equipment to regulate the temperature of the room or space in which it is installed, has the ability to make automated adjustments to the set point of the HVAC system to drive energy savings (electric and gas), and has the ability to communicate with sources external to the HVAC system. For connection, the thermostat may rely on a home area network (e.g. Wi-Fi) and an internet connection that is independent of the thermostat. The thermostat must be ENERGY STAR certified. | x | x
RM047 | Cooling Space Heating | Room AC Electric Room Heat | Connected Thermostat - Line-Voltage |  |  |  | Also known as a Line-Voltage Thermostat; this measure can be applied to zonal cooling and heating systems. This measure is the replacement of an existing residential thermostat with a Wi-Fi Enabled (often referred to as "Smart") Thermostat. This device controls heating, ventilation, and air-conditioning (HVAC) equipment to regulate the temperature of the room or space in which it is installed, has the ability to make automated adjustments to the set point of the HVAC system to drive energy savings (electric and gas), and has the ability to communicate with sources external to the HVAC system. For connection, the thermostat may rely on a home area network (e.g. Wi-Fi) and an internet connection that is independent of the thermostat. | x
RM048 | Cooling Space Heating Water Heating Interior Lighting Exterior Lighting Appliances Electronics Miscellaneous | Central Systems Central Systems All Market Market Market Market Market | Home Energy Management System (HEMS) |  | x | x | This measure, often called a centralized home energy management system or "Smart" home controls, involves a combination of internet-enabled plugs and sensors, in-home display, connected appliances, controllers like a wi-fi enabled thermostats, and other load monitoring equipment that are tied into a central hub. The home EMS nomenclature is a misnomer since the primary function of connected home devices is not energy management but rather convenience and comfort. This system does enable the flow of home energy information to the customer, allows for remote monitoring and management of energy loads, helps identify savings opportunities, and interacts with an ever-increasing number of connected devices as they are added to the residential environment.
RM049 | Cooling Space Heating Miscellaneous | All All Market | Ceiling Fan - ENERGY STAR (4.0) |  |  |  | Ceiling fans can reduce the need for air conditioning. However, the house occupants must also select a ceiling fan with a high-efficiency motor and either shutoff the AC system or setup the thermostat temperature of the air conditioning system to realize the potential energy savings. Some ceiling fans also come with lamps. In this analysis, it is assumed that there are no lamps, and installing a ceiling fan will allow occupants to increase the thermostat cooling setpoint up by 2°F.
RM050 | Water Heating | All | Water Heater - Drainwater Heat Recovery |  |  |  | Drain water Heat Recovery is a system in which drain water is used to preheat cold water entering the water heater. While these systems themselves are relatively inexpensive, upgrading an existing system could be unreasonable because of demolition costs. Thus they are modeled for new vintage only.
RM051 | Water Heating | All | Water Heater - Faucet Aerators |  |  |  | Water faucet aerators are threaded screens that attach to existing faucets. They reduce the volume of water coming out of faucets while introducing air into the water stream. This measure provides energy saving by reducing hot water use, as well as water conservation for both hot and cold water. | x | x
RM052 | Water Heating | All | Water Heater - Low-Flow Showerheads |  |  |  | Similar to faucet aerators, low-flow showerheads reduce the consumption of hot water, which in turn decreases water heating energy use. | x | x
RM053 | Water Heating | All | Water Heater - Pipe Insulation |  |  |  | Insulating hot water pipes decreases energy losses from piping that distributes hot water throughout the building. It also results in quicker delivery of hot water and may allow the lowering of the hot water set point, which saves energy. The most common insulation materials for this purpose are polyethylene and neoprene. | x
RM054 | Water Heating | All | Water Heater - Desuperheater |  |  |  | A desuperheater can be added to an existing geothermal heat pump system (typically installed with the primary function of space heating and cooling) in order to draw off a portion of the geothermal heat for water heating purposes. The system can either supplement the building's water heater, or be a full-demand water heater that meets all of the building's hot water needs. | x
RM055 | Water Heating | All | Water Heater - Thermostatic Shower Restriction Valve |  |  |  | Thermostatic restriction valves are installed on showerheads to passively monitor water temperature and automatically shut the water off once the setpoint is reached. This reduces energy waste when the shower is left to warm up for too long. This technology is only applicable to showers and not shower/tub combinations. | x | x
RM056 | Water Heating | All | Water Heater - Solar System |  |  |  | Solar water heating systems can be used in residential buildings that have an appropriate near-south-facing roof or nearby unshaded grounds for installing a collector. Although system types vary, in general these systems use a solar absorber surface within a solar collector or an actual storage tank. Either a heat-transfer fluid or the actual potable water flows through tubes attached to the absorber and transfers heat from it. (Systems with a separate heat-transfer-fluid loop include a heat exchanger that then heats the potable water.) The heated water is stored in a separate preheat tank or a conventional water heater tank. If additional heat is needed, it is provided by a conventional water-heating system. |  | x
RM057 | Water Heating Cooling Space Heating | All All All | Circulation Pump - High Efficiency Motor |  |  |  | Circulating pumps are often used for open loop water heating systems to circulate domestic hot water (DHW) so that faucets will provide hot water instantly or in a short time after a user's “on demand” request. For larger multifamily buildings, circulator pumps may also be used for closed loop hydronic heating systems. Pumps that have a steady stream of oxygenated, potable water flowing through them, i.e. open loop systems, must be made of materials such as bronze & stainless steel that resist corrosion. Efficient circulator pumps save energy in these systems by reducing pump run time and water heating energy. | x | x
RM058 | Water Heating Cooling Space Heating | All All All | Circulation Pump - Controls | x |  |  | Circulating pumps are often used for open loop water heating systems to circulate domestic hot water (DHW) so that faucets will provide hot water instantly or in a short time after a user's “on demand” request. Controls added to these system can reduce run-time and result in energy savings. | x | x
RM059 | Interior Lighting | Market | Interior Lighting - Occupancy Sensors |  |  |  | Occupancy sensors turn lights off when a space is unoccupied. They are appropriate for areas with intermittent use, such as bathrooms or storage areas.
RM060 | Interior Lighting | Market | Interior Lighting - ENERGY STAR Skylights | x |  |  | Install skylight or tubular skylight that meets current ENERGY STAR specifications.
RM061 | Exterior Lighting | Market | Exterior Lighting - Timeclock Installation |  |  |  | Lighting timers turn exterior lighting on or off based on a preset schedule. Compared with manual operation, this can reduce the operation of exterior lighting during daylight hours.
RM062 | Exterior Lighting | All | Exterior Lighting - Photosensor Control |  |  |  | Photosensor controls turn exterior lighting on or off based on ambient lighting levels. Compared with manual operation, this can reduce the operation of exterior lighting during daylight hours.
RM063 | Exterior Lighting | All | Exterior Lighting - Photovoltaic Installation |  |  |  | Solar photovoltaic generation may be used to power exterior lighting and thus eliminate all or part of the electrical energy use.
RM064 | Appliances | Second Refrigerator | Refrigerator - Decommissioning and Recycling |  |  | x | Typical programs prevent the continued use of inefficient refrigerators and freezers by picking up the aging but still functional units and recycling them in an environmentally safe manner. The potential effect of interceding in the market by recycling inefficient refrigerators/freezers is that it encourages people to remove or replace their inefficient units before they become non-operational. It also takes these inefficient units off the resale market, and therefore reduces the inventory of used units that are for sale. If used units are hard to find, customers will be more likely to choose new units, which are significantly more efficient than older units due to technology improvement and stricter appliance standards. | x
RM065 | Appliances | Freezer | Freezer - Decommissioning and Recycling |  |  |  | Typical programs prevent the continued use of inefficient refrigerators and freezers by picking up the aging but still functional units and recycling them in an environmentally safe manner. The potential effect of interceding in the market by recycling inefficient refrigerators/freezers is that it encourages people to remove or replace their inefficient units before they become non-operational. It also takes these inefficient units off the resale market, and therefore reduces the inventory of used units that are for sale. If used units are hard to find, customers will be more likely to choose new units, which are significantly more efficient than older units due to technology improvement and stricter appliance standards. | x
RM066 | Water Heating Appliances | All Laundry | Clothes Washer - ENERGY STAR (8.1) |  |  |  | High efficiency clothes washers use superior designs that require less motor energy, less hot water, and less dryer energy. Sensors prevent energy waste by matching the hot water needs to the size and soil level of the load, while efficient motors spin faster than conventional machines to remove more moisture from clothes and reduce the energy required to dry them. Further energy and water savings can be achieved through advanced technologies such as inverter-drive or combination washer-dryer units. High-efficiency clothes washers can have front- or top-loading configurations; however, most high-efficiency washers are front-loading, using a horizontal-axis design. The Integrated Modified Energy Factor (IMEF, in cu.ft./kWh/cycle) is the official energy performance metric used to compare the relative efficiencies of different clothes washers. The IMEF factor considers the energy used to run the washer, heat the water, and run the dryer - the higher the IMEF, the more efficient the clothes washer. Clothes washers are also rated with an Integrated Water Factor (IWF, in gal/cycle/ft3) to enable a comparison of appliance water use. | x | x
RM067 | Water Heating Appliances | All Dishwasher | Dishwasher - ENERGY STAR (6.0) |  |  |  | High efficiency dishwashers save by using improved technology for the primary wash cycle and by using less hot water. Construction includes more effective washing action, energy-efficient motors, and other advanced technology such as sensors that determine the length of the wash cycle and the temperature of the water necessary to clean the dishes. | x | x
RM068 | Appliances | Stove/Oven | Stove - Smart Heating Elements |  | x |  | This measure consists of an electronically controlled cast-iron plate that is installed on top of an existing electric resistance stove top heating coil. These coils use less energy by capping the temperature of the plate by turning the element OFF above 350 °C and reduce the risk of fires.
RM069 | Appliances | Dehumidifier | Dehumidifier Recycling | x |  |  | Remove existing dehumidifier.
RM070 | Electronics | Devices and Gadgets | ENERGY STAR (3.0) Home Audio |  |  |  | This measure prescribes the savings associated with replacing a standard efficiency sound system with an ENERGY STAR certified product.
RM071 | Electronics | Market | Advanced Power Strips - Load or Occupancy |  |  |  | Representing a growing portion of home electricity consumption, plug-in electronics such as set-top boxes, DVD players, gaming systems, digital video recorders, and even battery chargers for mobile phones and laptop computers are often designed to supply a set voltage. When the units are not in use, the power strip shuts off power to controlled devices and consumes less than 1W, thereby generating significant energy savings. These savings are in excess of the measures already discussed for computers and televisions. Master/peripheral load sensing strips ("Tier 1") shut off power to selected peripheral devices when the master device enters sleep mode (is turned "off"). Occupancy sensing power strips ("Tier 2") shut off power to controlled devices when no motion is detected for a set period of time regardless of the level of power draw. These two types of advanced power strip are combined for the purposes of this measure. | x
RM072 | Electronics | Market | Advanced Power Strips - IR Sensing |  |  |  | Representing a growing portion of home electricity consumption, plug-in electronics such as set-top boxes, DVD players, gaming systems, digital video recorders, and even battery chargers for mobile phones and laptop computers are often designed to supply a set voltage. When the units are not in use, the power strip shuts off power to controlled devices and consumes less than 1W, thereby generating significant energy savings. These savings are in excess of the measures already discussed for computers and televisions. IR sensing strips ("Tier 2") shut off power to controlled devices when no IR signal is detected for a set period of time, regardless of the level of power draw. | x | x
RM073 | Miscellaneous | Pool Heater | Pool Heater - Solar System |  |  |  | Installation of solar thermal system on top of existing pool heater. Provides water heating during sunlit hours and reduces the pool heater energy use.
RM074 | Miscellaneous | Pool Heater | Pool Covers |  |  |  | The main source of energy loss in pools is through evaporation. This is particularly true of outdoor pools where wind plays a larger role. The point of installing pool covers is threefold. First, it will reduce convective losses due to the wind by shielding the water surface. Second, it will insulate the water from the colder surrounding air. And third, it will reduce radiative losses to the night sky. In doing so, evaporative losses will also be minimized and the pool heater will not need to work as hard in replenishing the pool with hot water to keep the desired temperature.
RM075 | Miscellaneous | Pool Pump | Pool Cleaner - Robotic |  |  |  | Most currently installed swimming pool cleaners are hydraulically powered by the swimming pool filtration pump, or by a separate booster pump connected to the discharge of the filtration pump. There are swimming pool pumping system interactive effects between the pool cleaner and filtration pumping, where maximum efficiency of pool filtration pumping is limited by cleaner operation. A relatively new class of robotic, self-powered cleaners operate through a power cord connected to a low voltage power supply plugged into an electrical outlet. This is independent of the pool pump filtration system, and eliminates the need for booster pumps. This measure, when used with two speed or variable speed pumps, allows for more efficient, lower speed operation of filtration pumps, and offers an energy efficiency and demand reduction opportunity.
RM076 | Miscellaneous | Miscellaneous | Rooftop Heat Tape Controller | x |  |  | Electric heat tape is used to mitigate ice dams in snowy climates but is energy intensive. Using a heat tape timer can save energy by running the heat tape when it's needed and turning it off automatically when it is not.
RM077 | Cooling Space Heating Water Heating Interior Lighting Exterior Lighting Appliances Electronics Miscellaneous | All All All Market Market Market Market Furnace Fan | ENERGY STAR Home Design |  |  | x | ENERGY STAR home design uses an integrated approach to the design of new buildings to account for the interaction of building systems. Designs may specify the building orientation, building shell, equipment and systems, and controls strategies with the goal of optimizing building energy efficiency and comfort. Options that may be evaluated and incorporated include passive solar strategies, increased thermal mass, natural ventilation, daylighting strategies, and shading strategies; but with specific requirements that adhere to the ENERGY STAR standard and measurement system. This measure is modeled for new vintage only.
RM078 | Cooling Space Heating Water Heating Interior Lighting Exterior Lighting Appliances | All All All Market Market Market | Advanced New Construction Design - Zero Net Energy |  |  | x | Zero net energy (ZNE) buildings are ultra-efficient new construction and deep energy retrofit projects that consume only as much energy as they produce from clean, renewable resources.
RM079 | Cooling Space Heating Water Heating Interior Lighting Exterior Lighting Appliances Electronics Miscellaneous | All All All Market Market Market Market Market | Home Energy Reports |  |  |  | This measure will include the impacts from behavioral information-based programs such as Opower, where the evaluations have isolated valid behavioral effects from the technology effects of all the other measures listed here. | x | x
RM080 | Cooling Space Heating Water Heating Interior Lighting Exterior Lighting Appliances Electronics Miscellaneous | All All All Market Market Market Market Market | Manufactured Home Replacement |  |  |  | This measure outlines the savings from replacing an old electrically heated manufactured home without supplemental wood with a new NEEM or NEEM 2.0 electrically heated manufactured home. | x

## RES-Changes
Measure Adjustments from Previous Study - Residential
Residential - Measures Removed from Previous Measure List or Excluded
End Use | Technology | Action | Description |  |  | Addition
Miscellaneous | ENERGY STAR (2.0) Water Coolers | Removal | More commonly found in commercial applications. |  |  | Exclusion
Water Heating | Water Heater Tank Blanket | Removal | Tanks are already insulated, no longer necessary for electric water heating. |  |  | Reclassification
HVAC | Geothermal HP: EER 42 / COP 5.2 | Removal | This efficiency level was removed due to minimal penetration of and appetite for geothermal heat pumps in the territory and the fact that the latest DOE projections do not go past EER 22.4. Added EER 28/COP 5.4 based on higher-level efficiencies of groundwater heat pumps in the Air Conditioning, Heating, and Refrigeration Institute (AHRI) Directory of Certified Product Performance. |  |  | Removal
Miscellaneous | Pool Pump: Standard Pool Pump: Two-Speed ENERGY STAR (2.0) | Removal | Removed to reflect 2021 variable speed pool pump standard
HVAC | Windows - High Efficiency (U-0.30) | Exclusion | The RTF defines the upgrade against the current practice baseline as U-0.22; U-0.30 windows were not included.
HVAC | Thermostat - Programmable | Exclusion | Considered to be at or almost at the market baseline, excluded in favor of connected thermostats.
HVAC | Doors - ENERGY STAR Glass Door | Exclusion | Glass doors are considered glazing in all energy models; covered by efficient windows measures.
Cooling | Ductless Mini Split AC | Exclusion | In climates with nontrivial heating loads, this measure would neglect heating benefits realized through installation of a ductless minisplit heat pump.
Water-Energy Nexus | Low-Flow Toilets | Exclusion | Water savings are included as part of the "Industrial: Water-Energy Nexus Measures - Residential" line item applied to water and wastewater treatment plants in the Industrial sector.
Residential - Equipment / Measures Reclassified from 2021 CPA or New Measures Added to 2023 CPA
End Use | Prior Technology/Measure Name | Action | Updated Technology/Measure Name | Description | ET?
Appliances | N/A | Addition | Dehumidifier Recycling | Added after review of active TRMs across the U.S.
Cooling | N/A | Addition | HVAC - Air Conditioner Fan Controller | Added after review of the CA eTRM.
HVAC | N/A | Addition | Ductless Mini Split Heat Pump | Included to model the upgrade of a ductless mini split heat pump with a more efficient option, particularly for comparing options in new construction. Includes emerging option of SEER 30/HSPF 14. | x
HVAC | N/A | Addition | Conversion to Ductless Mini Split Heat Pump | Added after review of most recent RTF UES workbook, covers conversion of central system to DHP.
HVAC | N/A | Addition | Supplement Central System with Ductless Mini Split Heat Pump | Measure addition.
HVAC | N/A | Addition | Central Heat Pump - Cold Climate Adder | Measure addition. This measure more explicitly accounts for any differences in cost and energy savings from the higher-efficiency Air-Source Heat Pump technology options.
HVAC | N/A | Addition | HVAC - Conversion to Ground-Source Heat Pump | Measure addition.
HVAC | N/A | Addition | HVAC - Efficient Blower Motor | HVAC electronically commutated motors were previously screened out. While these are effectively required by residential furnace fans starting 2019, there is still some potential for a retrofit to existing central AC and furnace fans. Also includes more advanced motors, like PMSM.
HVAC | N/A | Addition | Insulation - Wall Cavity Upgrade | Measure addition; previously only the new construction option (Installation) was offered.
HVAC | N/A | Addition | Interior Lighting - ENERGY STAR Skylights | Measure addition.
HVAC | N/A | Addition | Windows - High Efficiency (U-0.17) | Measure addition based on emerging technology screen. | x
HVAC | N/A | Addition | Windows - Dynamic Glazing | Measure addition based on emerging technology screen. | x
HVAC | N/A | Addition | Ducting - Retrofit/Replacement | Added after review of CA eTRM "Duct Optimization" measure. Only applicable to manufactured homes to represent Return Duct Retrofit and Crossover Duct Replacement
Water Heating | N/A | Addition | HPWH: NEEA Tier 5 Heat Pump (UEF 3.5) | Added after a review of most recent NEEA advanced water heater specification (8.0). | x
Interior / Exterior Lighting | N/A | Addition | Int. and Ext. Lighting: LED 2035 | Added to reflect DOE projections of solid-state lighting in 2035. | x
Appliances | N/A | Addition | Air Purifier | Added to equipment list as saturation data is available.
Miscellaneous | N/A | Addition | Rooftop Heat Tape Controller | New measure based on inclusion in RMP measure library.
Cooling | N/A | Addition | Central AC: SEER 17 | Added to equipment list since this level is covered by both RTF and CA eTRM
Cooling | N/A | Addition | Evaporative Cooler | New technology added to capture existing saturation and growth of evaporative cooler technology in the baseline model and better capture savings associated with deferment of DX cooling installation.
Cooling | N/A | Addition | Evaporative Cooler - Whole Home | Non-equipment measure added to better capture savings associated with the installation of evaporative cooling while deferring Central AC installation.
Cooling | Evaporative Room AC | Reclassification | Evaporative Cooler - Zonal | Non-equipment measure added to better capture savings associated with the installation of evaporative cooling while deferring Room AC installation.
Appliances | Refrigerator: ENERGY STAR (5.0) - Tier 1 (10-15% above standard) | Reclassification | Refrigerator: ENERGY STAR (5.1) - Tier 1 (10-15% above standard) | Updated to latest ENERGY STAR version.
Appliances | Freezer: ENERGY STAR v5.0 | Reclassification | Freezer: ENERGY STAR (5.1) | Updated to latest ENERGY STAR version.
Appliances | Stove - Smart Burners | Reclassification | Stove - Smart Heating Elements | Adjusted measure name to reflect the fact that these are thermostatically controlled elements added to existing coils. | x
Appliances | Clothes Dryer: UCEF 2.62 - ENERGY STAR | Reclassification | Clothes Dryer: UCEF 2.62 - ENERGY STAR (1.1) | Adjusted to reflect latest ENERGY STAR version.
Cooling | Room AC: CEER 12.0 ENERGY STAR (4.1) | Reclassification | Room AC: CEER 12.0 (ENERGY STAR 4.2) | Updated to latest ENERGY STAR version.
Cooling | Room AC: CEER 13.0 | Reclassification | Room AC: CEER 13.2 | Updated to align with efficiency level from the CA eTRM.
Cooling | Room AC: Dual Inverter CEER 14.7 | Reclassification | Room AC: CEER 15.0 | Updated based on level present in ENERGY STAR product lists (represents top 4% of all available qualified Room AC units). | x
Cooling | Central AC: SEER 16.0 | Reclassification | Central AC: SEER 16.0 (ENERGY STAR 6.1) | Adjusted to account for updated ENERGY STAR specification. SEER2 15.2 equates to SEER 16.
HVAC | Air-Source Heat Pump | Reclassification | Air-Source Heat Pump | Modified efficiency levels to reflect federal standards, latest ENERGY STAR standards, CA eTRM, RTF and other sources with ASHP data.
HVAC | Building Shell - Cool Roofs | Reclassification | Building Shell - High Reflectivity Roof | Updated nomenclature to reflect greater range of products.
Cooling | Ceiling Fan - ENERGY STAR | Reclassification | Ceiling Fan - ENERGY STAR (4.0) | Adjusted to reflect latest ENERGY STAR version.
HVAC | Ductless Mini Split Heat Pump with Optimized Controls (Ducted Forced Air) | Reclassification | Ductless Mini Split Heat Pump - Optimized Controls | Updated nomenclature. | x
Cooling / Space Heating / Water Heating | Circulation Pump - High Efficiency | Reclassification | Circulation Pump - Controls | Updated nomenclature to better differentiate savings from controls addition and a high efficiency motor.
Cooling / Space Heating / Water Heating | Circulation Pump - High Efficiency | Reclassification | Circulation Pump - High Efficiency Motor | Updated nomenclature to better differentiate savings from controls addition and a high efficiency motor.
HVAC | ENERGY STAR - Connected Thermostat | Reclassification | Connected Thermostat - ENERGY STAR (1.0) | Adjusted to reflect latest ENERGY STAR version.
HVAC | Connected Line-Voltage Thermostat | Reclassification | Connected Thermostat - Line-Voltage | Updated nomenclature.
HVAC | Geothermal Heat Pump: EER 17.1 / COP 3.6 - ENERGY STAR (3.1) | Reclassification | Geothermal Heat Pump: EER 17.1 / COP 3.6 (ENERGY STAR 3.2) | Updated to latest ENERGY STAR version.
HVAC | Doors - Storm and Thermal | Reclassification | Doors - Storm and Thermal - ENERGY STAR (6.0) | Adjusted to reflect latest ENERGY STAR version.
Cooling / Space Heating | Space Heating - Heat Recovery Ventilator | Reclassification | HVAC - Energy Recovery Ventilator | Adjusted nomenclature to reflect recovery of both sensible and latent heat.
HVAC | Central AC - Maintenance and Tune-Up Furnace - Maintenance | Reclassification | HVAC - Maintenance and Tune-Up | New measure that covers all HVAC - Maintenance, including heat pumps.
Miscellaneous | Furnace Fan: Standard | Reclassification | Furnace Fan: Pre-Existing Motor | Adjusted nomenclature to reflect that ECM (E2 level) is now the standard while pre-existing motors just show up as the baseline for existing minimum standard furnaces installed prior to 2019.
HVAC | Insulation - Basement Sidewall Installation | Reclassification | Insulation - Basement Sidewall | Updated nomenclature.
HVAC | Insulation - Rim/Band Joist Cavity Installation | Reclassification | Insulation - Rim/Band Joist | Updated nomenclature.
Cooling | Room AC - Removal of Second Unit | Reclassification | Room AC - Recycling | Updated nomenclature.
HVAC | Windows - High Efficiency/ENERGY STAR | Reclassification | Windows - High Efficiency (U-0.22) | Consistent with the level from RTF residential weatherization UES workbook.
HVAC | Windows - Cellular Shades | Reclassification | Windows - Manual Shading | Combined with new external manual shading measures such as window sun screens into a manual shading measure.
HVAC | Insulation - External Wall Sheathing - Insulated Vinyl Siding | Reclassification | Insulation - Wall Sheathing - Pre-Insulated Vinyl Siding | Adjusted measure nomenclature | x
Cooling / Space Heating / Water Heating | CO2 Heat Pump Water Heater/Space Heating | Reclassification | Combination Heat Pump Water Heater/Space Heating | Included as part of Combination Heat Pump Water Heater/Space Heating measure. | x
All | Behavioral Programs (Incremental) | Reclassification | Home Energy Reports | Changed from "Behavioral Programs" to Home Energy Report. Kept as a unique measure classification to avoid bundling with other measures.
Electronics | ENERGY STAR (3.0) Sound Bars | Reclassification | ENERGY STAR (3.0) Home Audio | Updated nomenclature.
Miscellaneous | Pool Heater - Solar Water Heating System | Reclassification | Pool Heater - Solar System | Updated nomenclature.
Miscellaneous | Pool Pump: Variable Speed ENERGY STAR (3.0) | Reclassification | Pool Pump: Variable Speed ENERGY STAR (3.1) | Updated to latest ENERGY STAR version.
Miscellaneous | Hot Tub/Spa: Variable Speed Pump | Reclassification | Hot Tub/Spa: Improved Controls and Pumps | Updated to reflect general improved controls and pumps measure, which mostly consists of VFD.
Water Heating | Federal Standard EF 0.95 | Reclassification | Federal Standard UEF 0.92 | Updated rating from EF to UEF using appropriate conversion and made consistent with federal code.
Water Heating / Appliances | Residential Laundry - ENERGY STAR Washer | Reclassification | Clothes Washer - ENERGY STAR (8.1) | Adjusted to reflect latest ENERGY STAR version.
Water Heating / Appliances | Dishwasher ENERGY STAR (6.0)/CEE Tier 1 (180-295 kWh) | Reclassification | Dishwasher - ENERGY STAR (6.0) | Updated nomenclature.
Miscellaneous | High Efficiency Bathroom Exhaust Fan | Reclassification | Bathroom Exhaust Fan | Adjusted measure from NEQ list to EQ list due to availability of saturation data.
Residential - New Measures Added but Encompassed by a Larger Measure
End Use | Measure Name | In Study? | Measure Modeled Under | Description | ET?
Cooling / Space Heating / Miscellaneous | Ventilation - Permanent Magnet Synchronous Fan Motor | TRUE | HVAC - Efficient Blower Motor | This measure covers efficient motors like ECM and PMSM as retrofits for central HVAC systems. | x
Cooling / Space Heating / Miscellaneous | Building Shell - High Reflectivity Shingles | TRUE | Building Shell - High Reflectivity Roof | Cool roofs previously included in CPA. While highly reflective paint is common in C&I sectors, the high reflectivity roof measure now includes high reflectivity shingles, which was of particular interest to PacifiCorp and is still an emerging building material. High reflectivity roofs are required as code in some California climate zones based on Title 24. | x
Water Heating | Water Heating - Connected Hot Water Controller | TRUE | Home Energy Management System (HEMS) | While water heater control devices are primarily used for load control and rate responsiveness programs, studies have also shown significant annual savings from "smart" control with occupancy- and learning-based water temperature setbacks . Included as part of HEMS measure. | x
Water Heating | Water Heater - Temperature Setback | TRUE | Home Energy Management System (HEMS) | Savings covered by connected hot water controller in HEMS measure
Miscellaneous | Pool Pump - Timer | TRUE | Pool Pumps | Savings covered by variable speed pool pumps
Exterior Lighting | LED Pool and Spa Lighting | TRUE | Exterior Lighting | Captured in exterior lighting end use.
Cooling / Space Heating / Miscellaneous | Windows - External Shading | TRUE | Windows - Manual Shading | Added an adjustable external shading measure and combined with internal manual shading measures such as cellular shades.
Ceiling Fan - ENERGY STAR (4.0)
ENERGY STAR (6.0) Doors - Storm and Thermal
| #N/A | CEER 15.0 | Room AC: Dual Inverter CEER 14.7
| #N/A | CEER 13.2 | Room AC: CEER 13.0
| #N/A | CEER 12.0 ENERGY STAR (4.2) | Room AC: CEER 12.0 ENERGY STAR (4.1)
| #N/A | SEER 16.0 ENERGY STAR (6.1) | Central AC: SEER 16.0
| #N/A | EER 17.1 / COP 3.6 - ENERGY STAR (3.2) | Geothermal Heat Pump: EER 17.1 / COP 3.6 - ENERGY STAR (3.1)
| #N/A | Freezer: ENERGY STAR v5.1 | Freezer: ENERGY STAR v5.0
| #N/A | UCEF 2.62 - ENERGY STAR (1.1) | Clothes Dryer: UCEF 2.62 - ENERGY STAR
| #N/A | Pool Pump: Variable Speed ENERGY STAR (3.1) | Pool Pump: Variable Speed ENERGY STAR (3.0)
| #N/A | ENERGY STAR (5.1) - Tier 1 (10-15% above standard) | Refrigerator: ENERGY STAR (5.0) - Tier 1 (10-15% above standard)
| #N/A | ENERGY STAR (6.0) Doors - Storm and Thermal | Doors - Storm and Thermal
| #N/A | Clothes Washer - ENERGY STAR (8.1) | Clothes Washer - ENERGY STAR (8.0)
| #N/A | Ceiling Fan - ENERGY STAR (4.0) | Ceiling Fan - ENERGY STAR
| #N/A | Federal Standard UEF 0.92 | Federal Standard EF 0.95
| #N/A | Insulation - Wall Sheathing - Pre-Insulated Vinyl Siding | Insulation - External Wall Sheathing - Insulated Vinyl Siding
| #N/A | Insulation - Basement Sidewall | Insulation - Basement Sidewall Installation
| #N/A | Building Shell - High Reflectivity Roof | Building Shell - Cool Roofs
| #N/A | Windows - High Efficiency (U-0.22) | Windows - High Efficiency/ENERGY STAR
| #N/A | ENERGY STAR Doors - Storm and Thermal | Doors - Storm and Thermal
| #N/A | HVAC - Maintenance and Tune-Up | Central AC - Maintenance and Tune-Up/ Furnace - Maintenance
| #N/A | Combination Heat Pump Water Heater/Space Heating | CO2 Heat Pump Water Heater/Space Heating
| #N/A | HVAC - Energy Recovery Ventilator | Space Heating - Heat Recovery Ventilator
| #N/A | Room AC - Recycling | Room AC - Removal of Second Unit
| #N/A | Connected Thermostat - ENERGY STAR (1.0) | ENERGY STAR - Connected Thermostat
| #N/A | Connected Thermostat - Line-Voltage | Connected Line-Voltage Thermostat
| #N/A | Water Heater - Drain Water Heat Recovery | Water Heater - Drainwater Heat Recovery
| #N/A | Circulation Pump - High Efficiency Motor | Circulation Pump - High Efficiency
| #N/A | Circulation Pump - Controls | Circulation Pump - High Efficiency
| #N/A | Stove - Smart Heating Elements | Stove - Smart Burners
| #N/A | ENERGY STAR (3.0) Home Audio | ENERGY STAR (3.0) Sound Bars
| #N/A | Pool Heater - Solar System | Pool Heater - Solar Water Heating System
| #N/A | Home Energy Reports | Behavioral Programs (Incremental)
| #N/A | Windows - Manual Shading | Windows - Cellular Shades
| #N/A | Evaporative Cooler - Zonal | Evaporative Room AC
| #N/A | Evaporative Cooler - Whole Home | Evaporative Room AC

## ET Tables
Emerging Technology Screen - Residential
Emerging Technology Measures Included in Residential Energy Efficiency Analysis
Sector | Measure Name | 2021 CPA ET? | 2023 CPA ET? | Notes
Residential | Central AC: SEER 24.0 VRF | x | x | High efficiency Central AC with variable refrigerant flow and connected capabilities.
Residential | Room AC: CEER 15.0 | x | x | Previously CEER 14.7 (Dual Inverter). Updated based on level present in ENERGY STAR product lists (represents top 4% of all qualified Room AC units). Commercially available, but would still be considered emerging as there is nothing higher available on the market at this time.
Residential | Air-Source Heat Pump: SEER 24 / HSPF 13 | x | x | Current DOE projections no longer have SEER 24 levels, but they do exist in AHRI as the highest set of efficiencies. SEER 24 level was called "SEER 24.0 / HSPF 10.9 EIA 2030 Projection" in 2021 CPA.
Residential | Geothermal HP: EER 42 / COP 5.2 | x |  | This efficiency level was removed; minimal penetration and latest DOE projections do not go past EER 22.4. Added EER 28/COP 5.4 based on top efficiencies of groundwater heat pumps in the Air Conditioning, Heating, and Refrigeration Institute (AHRI) Directory of Certified Product Performance.
Residential | Ductless MSHP: SEER 30 / HSPF 14.0 | n/a | x | Added based on levels available in AHRI database.
Residential | HPWH: NEEA Tier 4 Heat Pump (UEF 3.0) HPWH: NEEA Tier 5 Heat Pump (UEF 3.5) | x n/a | x x | Added based on latest NEEA Advanced Water Heating Specification v8.0, effective March 1, 2022.
Residential | Int. and Ext. Lighting: LED 2025 Int. and Ext. Lighting: LED 2030 Int. and Ext. Lighting: LED 2035 | x x n/a | x x | Still included in conventional measure list. EIA projections of available LED products in 2030. EIA projections of available LED products in 2035.
Residential | Clothes Dryer: UCEF 6.1 - Heat Pump Clothes Dryer: UCEF 8.0 - Heat Pump | x x | x x | High-efficiency heat pump clothes dryers still included as emerging. These technologies include internal heat recovery.
Residential | Building Shell - Liquid-Applied Weather-Resistive Barrier | x | x
Residential | Building Shell - Whole-Home Aerosol Sealing | x | x
Residential | CO2 Heat Pump Water Heater/Space Heating | x | x | Included as part of Combination Heat Pump Water Heater/Space Heating measure.
Residential | Exterior Lighting - Networked Fixture Controls | x | x | Included as part of HEMS
Residential | Ductless Mini Split Heat Pump - Optimized Controls | x | x | RTF measure still awaiting research.
Residential | Home Energy Management System (HEMS) | x | x | Continuing as emerging - many end uses don't have a significant amount of data.
Residential | HVAC - Energy Recovery Ventilator | x | x | While these are standard in new construction for some European countries, residential penetration has been minimal in the United States. Previously "Space Heating - Heat Recovery Ventilator"; changed to highlight recovery of both sensible and latent heat, as well as the fact that these can provide cooling as well.
Residential | Insulation - Wall Cavity - Thermal Break Shear | x | x | Modeled as part of Zero Net Energy Home measure.
Residential | Insulation - Wall Sheathing - Pre-Insulated Vinyl Siding | x | x | Previously "Insulation - External Wall Sheathing - Insulated Vinyl Siding"
Residential | Interior Lighting - Networked Fixture Controls | x | x | Included as part of HEMS
Residential | Pool Cleaner - Robotic | x |  | Market penetration still low, but this is not an emerging measure and has not changed in several years.
Residential | Stove - Smart Heating Elements | x | x | Previously "Stove - Smart Burners." Renamed to reflect electric stove measure.
Residential | Building Shell - High Reflectivity Shingles | n/a | x | Cool roofs previously included in CPA. While highly reflective paint is common in C&I sectors, the high reflectivity roof measure now includes high reflectivity shingles, which was of particular interest to PacifiCorp and is still an emerging building material. High reflectivity roofs are required as code in some California climate zones based on Title 24.
Residential | Water Heating - Connected Hot Water Controller | n/a | x | While water heater control devices are primarily used for load control and rate responsiveness programs, studies have also shown significant annual savings from "smart" control with occupancy- and learning-based water temperature setbacks. Included as part of HEMS measure.
Residential | Windows - Dynamic Glazing | n/a | x | This includes electrochromic (most common) and thermochromic glazing. Enough data to quantify savings and estimate cost. Included.
Residential | Windows - High Efficiency (U-0.17) | n/a | x | Added as part of ET screen. This measure reflects high insulation thin triple-pane windows.
Emerging Technology Measures Excluded from Residential Energy Efficiency Analysis
Sector | Measure Name | Screened in 2021 CPA? |  | Rationale for Exclusion
Residential | Ceiling Fan - Occupancy Sensor | x |  | AEG does not expect this measure to gain much traction or provide significant savings compared to residential lighting controls due to the fan’s low energy use. Fan shutoff could also result in a cooling penalty if the central system must turn on mid-day because the fan stops.
Residential | Central AC - Non-Vapor Compression - Magnetocaloric | x |  | Screened out - will be reflected in high efficiency AC if they come on market, but technology is only at prototypical level.
Residential | Central AC - Waste Heat Recovery | x |  | Screened out - this measure is not being used in residential applications and would require custom knowledge of specific building loads both for the heat source (compressor superheat) and heat sink (not space heating). We do, however, model heat recovery during the winter when the heat source and sink are one in the same.
Residential | Central AC - Water-Cooled Condenser | x |  | Screened out - concept has been validated for hot/dry climates, but likely not effective strategy in PNW. Technology more applicable to larger system size (i.e. C&I chillers); smaller systems waste a lot of water and are not maintained properly. Evaporative AC and hybrid systems with evaporative pre-cooling more prevalent. This measure is not recommended for residential applications, however water-cooled chillers are common in C&I settings and are captured within our standard measure list. There are also significant health risks associated with this application in a residential setting.
Residential | Central Heat Pump - Advanced Defrost Method | x |  | Screened out - this feature is assumed to be included in advanced (highly efficient) air-source heat pumps as part of the equipment measures and should not be added as a separate measure.
Residential | Clothes Dryer - Heat Recovery | x |  | Screened out - this measure is not currently available residentially and would require much larger heat sources to realize significant savings for recovering heat through domestic hot water or space heating end uses. Heat pump clothes dryers (already included in measure list) recover internal waste heat.
Residential | Clothes Washer - Polymer Bead Washer | x |  | Screened out - Available from a few vendors but have not gained market traction. Major impact = water savings. Same situation in 2022 as in original screen; main model is offered by Xeros and is more applicable to commercial segment due to higher volumes and higher uniformity of laundry material.
Residential | Ductless Mini Split AC | x |  | Screened out: this measure is more appropriate in southern areas where heating loads are minimal. In climates with nontrivial heating loads, this measure would neglect heating benefits realized through installation of a ductless minisplit heat pump. Additionally, central cooling is much more prevalent than zonal cooling across all segments in Utah, which reduces applicability.
Residential | Electronics - Advanced Outlets | x |  | Screened out - possible to include, but too much overlap with advanced power strips. If advanced power strips were deactivated for RTF purposes, there is limited appetite for outlets. California only deems power strips.
Residential | HVAC - District Heating and Cooling | x |  | Promising; has mostly been applied to commercial campuses to date. Could be applicable for smaller residential communities (gated community, low-rise multifamily complex, cul-de-sac). Interesting application for an "Eco-Block", community, or rural microgrid; other flavors include residential geothermal loop leasing, etc. Screened out due to characterization difficulty and likelihood of custom project, but pilots should be encouraged. Technology should be explored for commercial and industrial applications, but is too complex for Class 2 inclusion for the time being.
Residential | HVAC - Natural Ventilation / Mixed-Mode Conditioning | x |  | Screened out - this is a commercial measure. Natural ventilation in residential sector is highly behavioral and already prevalent.
Residential | Insulation - Phase Change Building Materials | x |  | Screened out as low emerging technology with low likelihood of gaining market traction. Not commercially available at the moment. Not likely to be implemented in a residential setting.
Residential | Insulation - Aerogel | x |  | Screened out - this advanced insulation material is not commercially available for building envelope applications at this time. While some target costs are available, these are still too high for cost-effective implementation. A project for lower-cost aerogel insulation production is currently in Phase 1 of federal funding (as of 2022).
Residential | Interior Lighting - Heliostat Daylighting | x |  | Screened out as low emerging technology with low likelihood of gaining market traction. More applicable to commercial sector, and high costs are still an issue.
Residential | Non-Intrusive Load Monitoring | x |  | Screened out - this technology provides load disaggregation based on a single metering point as opposed to submetering each individual end use. This is considered an enabling technology and does not actually save energy unless coupled with other measures and programs.
Residential | Photovoltaics - Direct DC Distribution | x |  | Screened out - not mature enough but promising. Best applied to zero net energy new construction. While this measure could save a significant amount of energy, the niche end uses and technologies it requires(e.g., direct-wired DC lighting, HVAC with DC motors, EV charging station without inverter) make it too immature to include for now.
Residential | Radiant Cooling - Chilled Beam/Ceiling Panels | x |  | Promising technology to investigate further; unlikely to get robust prescriptive measure characterization. Best in hot, dry climates and is more applicable to commercial, but has had limited market penetration to date. Incorporated as part of commercial Advanced New Construction Designs measure.
Residential | Refrigeration - Non-Vapor Compression - Magnetocaloric | x |  | Screened out - will be reflected in high efficiency refrigerators if they come on market, but technology is only at prototypical level.
Residential | Solar Pre-heater for Ventilation Air | x |  | Screened out as low emerging technology with low likelihood of gaining market traction, especially in residential sector. Consider technology in commercial application.
Residential | Windows - Automated Shading | x |  | Screened out - No cost data available; for lighting savings this measure has to be paired with dimming lighting controls and is an enabling technology for automated dynamic daylighting systems. Significant overlap with other measures, such as cellular shades and external shading already in manual shading measure.
Residential | Advanced New Construction Design - Connected Communities | New |  | Screened out - Connected Communities (CCs) are collections of buildings (e.g., homes, schools, campuses, mixed use etc.) that incorporate central controls (or intelligence) to manage multiple DERs at the multi-building scale, enabling communication to and from the grid for optimized and coordinated operations and dispatch. This set of holistic measures includes smart electric panels, district HVAC, and intelligent controls for proper balancing of DERs and home systems. Too early to quantify energy savings, and significant overlap with private generation considerations.
Residential | Clothes Washer - Ozone Laundry | New |  | Counted as commercial multifamily for common area. A new ozone laundry system is added-on to new or existing residential clothes washing machine(s) or washing machines located in multifamily building common areas.

## RTF Crosswalk
NWPCC Crosswalk Sheet for RTF Work Products
The intent of this “crosswalk” spreadsheet is to confirm that measures from jurisdictionally-relevant Regional Technical Forum analyses are properly incorporated into the CPA and that the Washington Biennium EE target is in alignment as appropriate.
The source measures are presented on the left half of these tables and the corresponding CPA measures on the right.
Any row on these “crosswalks” that includes a Measure Code (e.g. “RM039”) is being recommended for inclusion within the CPA.
Last updated 3/11/2022
RTF Workbook | Up to Date Version | Posted On | Measures Contained | AEG Worksheet Referenced | AEG Measure Referenced | AEG Measure Name | Full Filename
Aerators | 1.1 | 2018-08-22 | Faucet Aerators | RES-NEQ | RM048 | Water Heater - Faucet Aerators | Aerators_v1_1
ComResCirculatorPumps | 2.3 | 2021-09-27 | High efficiency DHW and hydronic heating pumps | RES-NEQ | RM054 | Circulation Pump - High Efficiency Motor | ComResCirculatorPumps_v2_3
ComResCirculatorPumps | 2.3 | 2021-09-27 | High efficiency DHW and hydronic heating pumps | RES-NEQ | RM055 | Circulation Pump - Controls | ComResCirculatorPumps_v2_3
EfficientPoolPumps | 2.1 | 2018-02-27 | Indoor and Outdoor Residential Pool Pumps | RES-EQ | RE034 | Pool Pump | EfficientPoolPumps_v2_1
EngineBlockHeaterControls | 1.2 | 2020-07-21 | Engine Block Heater Controls | RES-NEQ | N/A | Included in Commercial | EngineBlockHeaterControls_v1_2
MHReplacement_SavingsAndCosts | 1.1 | 2017-09-14 | Manufactured Home Replacement | RES-NEQ | RM076 | Manufactured Home Replacement | MHReplacement_SavingsAndCosts_v1_1
Res_ThermostaticShowerRestrictionValve | 4.2 | 2021-09-27 | Water Heater - Thermostatic Shower Restriction Valve | RES-NEQ | RM052 | Water Heater - Thermostatic Shower Restriction Valve | Res_ThermostaticShowerRestrictionValve_v4_2
ResAdvancedPowerStrips | 3.1 | 2019-01-24 | Advanced Power Strips - Master_Peripheral/Motion Sensing/PC-Interacting | RES-NEQ | RM068 | Advanced Power Strips - Load or Occupancy | ResAdvancedPowerStrips_v3_1
ResAdvancedPowerStrips | 3.1 | 2019-01-24 | Advanced Power Strips - IR Sensing | RES-NEQ | RM069 | Advanced Power Strips - IR Sensing | ResAdvancedPowerStrips_v3_1
Residential Air Purifiers | 1.1 | 2021-11-03 | Air Purifier - ENERGY STAR (1.2) (2.0 CADR/W) | RES-EQ | RE024 | Air Purifier | Residential Air Purifiers_v1_1
ResClothesDryers | 4.2 | 2021-09-27 | Clothes Dryers - SF, MH, and MF in-unit | RES-EQ | RE019 | Clothes Dryer | ResClothesDryers_v4_2
ResClothesWashers | 7.2 | 2021-09-27 | Residential Clothes Washers | RES-NEQ | RM063 | Clothes Washer - ENERGY STAR (8.1) | ResClothesWashers_v7_2
ResConnectedTstats | 2 | 2022-01-26 | Connected Thermostat | RES-NEQ | RM043 | Connected Thermostat - ENERGY STAR (1.0) | ResConnectedTstats_v2
ResDHPonFAF | 3.1 | 2021-11-01 | Ductless Heat Pump for Forced Air Furnace SF and MH | RES-EQ | RE006 | Ductless Mini Split Heat Pump | ResDHPonFAF_v3_1
ResDHPonFAF | 3.1 | 2021-11-01 | Ductless Heat Pump for Forced Air Furnace SF and MH | RES-NEQ | RM027 | Supplement Central System with Ductless Mini Split Heat Pump | ResDHPonFAF_v3_1
ResDHPonFAF | 3.1 | 2021-11-01 | Ductless Heat Pump for Forced Air Furnace SF and MH | RES-NEQ | RM028 | Conversion to Ductless Mini Split Heat Pump | ResDHPonFAF_v3_1
ResDHPforZonal | 5.1 | 2020-02-27 | Ductless Mini Split Heat Pump | RES-NEQ | RM026 | Ductless Mini Split Heat Pump (Zonal) | ResDHPforZonal_v5_1
ResEfficientCentralAC | 1.1 | 2020-03-10 | High Efficiency Residential Central Air Conditioners | RES-EQ | RE001 | Central AC | ResEfficientCentralAC_v1_1
ResElectronicLineVoltageTStats | 4.2 | 2021-10-05 | Residential Electronic Line Voltage Thermostats | RES-NEQ | RM044 | Connected Thermostat - Line-Voltage | ResElectronicLineVoltageTStats_v4_2
Level2EVChargers | 2.3 | 2021-09-27 | Level 2 Electric Vehicle Chargers | RES-EQ | RE032 | Electric Vehicle Chargers | Level2EVChargers_v2_3
ResFridgeFreezeDecommissioning | 6.1 | 2019-12-16 | Refrigerator - Decommissioning and Recycling | RES-NEQ | RM061 | Refrigerator - Decommissioning and Recycling | ResFridgeFreezeDecommissioning_v6_1
ResFridgeFreezeDecommissioning | 6.1 | 2019-12-16 | Freezer - Decommissioning and Recycling | RES-NEQ | RM062 | Freezer - Decommissioning and Recycling | ResFridgeFreezeDecommissioning_v6_1
ResGSHP | 2.7 | 2020-04-16 | Ground-Source Heat Pump | RES-EQ | RE005 | Geothermal Heat Pump | ResGSHP_v2_7
ResGSHP | 2.7 | 2020-04-16 | GSHP - Desuperheater | RES-NEQ | RM051 | Water Heater - Desuperheater | ResGSHP_v2_7
ResHeatingCoolingCommissioningControlsSizingSF | 3.6 | 2016-12-02 | Central Heat Pump - Maintenance and Tune-Up | RES-NEQ | RM038 | Central Heat Pump - Controls and Commissioning | ResHeatingCoolingCommissioningControlsSizingSF_v3_6
ResHPWH | 5.3 | 2021-09-27 | Residential Heat Pump Water Heaters | RES-EQ | RE009 | Water Heater (<= 55 Gal) | ResHPWH_v5_3
ResHPWH | 5.3 | 2021-09-27 | Residential Heat Pump Water Heaters | RES-EQ | RE010 | Water Heater (> 55 Gal) | ResHPWH_v5_3
ResLighting | 9.4 | 2021-09-27 | Residential Lighting - Screw-Base Lamps | RES-EQ | RE011 | General Service Lighting | ResLighting_v9_4
ResLighting | 9.4 | 2021-09-27 | Residential Lighting - Pin-Base Lamps | RES-EQ | RE012 | Linear Lighting | ResLighting_v9_4
ResLighting | 9.4 | 2021-09-27 | Residential Lighting - Fixtures | RES-EQ | RE013 | Exempted Lighting | ResLighting_v9_4
ResMFExistingDHP | 1.1 | 2018-11-28 | Ductless Heat Pumps for Multifamily | RES-EQ | RE006 | Ductless Mini Split Heat Pump | ResMFExistingDHP_v1_1
ResMFNewConstructionIDMT | 1.4 | 2017-03-28 | New construction MF in ID and MT | RES-NEQ | RM073 | ENERGY STAR Home Design | ResMFNewConstructionIDMT_v1_4
ResMFWeatherization | 4.3 | 2021-09-27 | Multi-Family Weatherization | RES-NEQ | RM001 | Insulation - Ceiling Installation | ResMFWeatherization_v4_3
ResMFWeatherization | 4.3 | 2021-09-27 | Multi-Family Weatherization | RES-NEQ | RM002 | Insulation - Ceiling Upgrade | ResMFWeatherization_v4_3
ResMFWeatherization | 4.3 | 2021-09-27 | Multi-Family Weatherization | RES-NEQ | RM004 | Insulation - Wall Cavity Installation | ResMFWeatherization_v4_3
ResMFWeatherization | 4.3 | 2021-09-27 | Multi-Family Weatherization | RES-NEQ | RM008 | Insulation - Floor Installation | ResMFWeatherization_v4_3
ResMFWeatherization | 4.3 | 2021-09-27 | Multi-Family Weatherization | RES-NEQ | RM009 | Insulation - Floor Upgrade | ResMFWeatherization_v4_3
ResMFWeatherization | 4.3 | 2021-09-27 | Multi-Family Weatherization | RES-NEQ | RM019 | Windows - High Efficiency (U-0.22) | ResMFWeatherization_v4_3
ResMFWeatherization | 4.3 | 2021-09-27 | Multi-Family Weatherization | RES-NEQ | RM021 | Windows - Low-e Storm Addition | ResMFWeatherization_v4_3
ResMFWeatherization | 4.3 | 2021-09-27 | Multi-Family Weatherization | RES-NEQ | RM025 | Doors - Storm and Thermal - ENERGY STAR (6.0) | ResMFWeatherization_v4_3
ResDoorSweep | 1.1 | 2022-02-09 | Door Sweeps | RES-NEQ | RM015 | Building Shell - Air Sealing (Infiltration Control) | ResDoorSweep_v1_1
ResMHExistingHVAC | 5 | 2020-02-01 | Air Source Heat Pump Upgrades and Conversions MH | RES-EQ | RE004 | Air-Source Heat Pump | ResMHExistingHVAC_v5
ResMHExistingHVAC | 5 | 2020-02-01 | Air Source Heat Pump Upgrades and Conversions MH | RES-NEQ | RM037 | Furnace - Conversion to Air-Source Heat Pump | ResMHExistingHVAC_v5
ResMHExistingZonalDHP | 5.1 | 2020-01-27 | Ductless Mini Split Heat Pump | RES-NEQ | RM026 | Ductless Mini Split Heat Pump (Zonal) | ResMHExistingZonalDHP_v5_1
ResMHHeatingCoolingCommissioningControlsSizing | 3.3 | 2016-12-05 | Central Heat Pump - Maintenance and Tune-Up | RES-NEQ | RM029 | HVAC - Maintenance and Tune-Up | ResMHHeatingCoolingCommissioningControlsSizing_v3_3
ResMHHeatingCoolingDuctSeal | 3.1 | 2022-02-09 | Ducting - Repair and Sealing | RES-NEQ | RM013 | Ducting - Repair and Sealing | ResMHHeatingCoolingDuctSeal_v3_1
ResMHNewHomesandHVAC | 4.2 | 2021-09-27 | New Manufactured Homes and HVAC | RES-NEQ | RM073 | ENERGY STAR Home Design | ResMHNewHomesandHVAC_v4_2
ResMHNewHomesandHVAC | 4.2 | 2021-09-27 | New Manufactured Homes and HVAC | RES-NEQ | RM073 | ENERGY STAR Home Design | ResMHNewHomesandHVAC_v4_2
ResMHWeatherization | 5.5 | 2021-09-27 | Manufactured Home Weatherization | RES-NEQ | RM001 | Insulation - Ceiling Installation | ResMHWeatherization_v5_5
ResMHWeatherization | 5.5 | 2021-09-27 | Manufactured Home Weatherization | RES-NEQ | RM002 | Insulation - Ceiling Upgrade | ResMHWeatherization_v5_5
ResMHWeatherization | 5.5 | 2021-09-27 | Manufactured Home Weatherization | RES-NEQ | RM008 | Insulation - Floor Installation | ResMHWeatherization_v5_5
ResMHWeatherization | 5.5 | 2021-09-27 | Manufactured Home Weatherization | RES-NEQ | RM009 | Insulation - Floor Upgrade | ResMHWeatherization_v5_5
ResMHWeatherization | 5.5 | 2021-09-27 | Manufactured Home Weatherization | RES-NEQ | RM015 | Building Shell - Air Sealing (Infiltration Control) | ResMHWeatherization_v5_5
ResMHWeatherization | 5.5 | 2021-09-27 | Manufactured Home Weatherization | RES-NEQ | RM019 | Windows - High Efficiency (U-0.22) | ResMHWeatherization_v5_5
ResMHWeatherization | 5.5 | 2021-09-27 | Manufactured Home Weatherization | RES-NEQ | RM021 | Windows - Low-e Storm Addition | ResMHWeatherization_v5_5
ResDoorSweep | 1.1 | 2022-02-09 | Door Sweeps | RES-NEQ | RM015 | Building Shell - Air Sealing (Infiltration Control) | ResDoorSweep_v1_1
ResNCMTHouseID | 3.1 | 2019-03-29 | ENERGY STAR Home Design - ID and MT | RES-NEQ | RM073 | ENERGY STAR Home Design | ResNCMTHouseID_v3_1
ResNewConstructionDuctlessHeatPump | 2.3 | 2018-09-26 | Ductless Mini Split Heat Pump | RES-NEQ | RM026 | Ductless Mini Split Heat Pump (Zonal) | ResNewConstructionDuctlessHeatPump_v2_3
ResNewSFEstarOR | N/A | N/A | ENERGY STAR Home Design - OR | RES-NEQ | RM073 | ENERGY STAR Home Design | ResNewSFEstarOR_vN/A
ResNewSFSlabInsulation | N/A | N/A | Insulation - Foundation - Slab, Insulation - Foundation - Heated Basement | RES-NEQ | RM011 | Insulation - Foundation | ResNewSFSlabInsulation_vN/A
ResRefrigeratorsAndFreezers | 5.1 | 2019-02-25 | Refrigerator | RES-NEQ | RM061 | Refrigerator - Decommissioning and Recycling | ResRefrigeratorsAndFreezers_v5_1
ResRefrigeratorsAndFreezers | 5.1 | 2019-02-25 | Second Refrigerator | RES-EQ | RE016 | Second Refrigerator | ResRefrigeratorsAndFreezers_v5_1
ResRefrigeratorsAndFreezers | 5.1 | 2019-02-25 | Freezer | RES-EQ | RE017 | Freezer | ResRefrigeratorsAndFreezers_v5_1
ResSF&MHExistingHVAC | 5.1 | 2020-02-24 | Air Source Heat Pump Upgrades and Conversions SF | RES-EQ | RE004 | Air-Source Heat Pump | ResSF&MHExistingHVAC_v5_1
ResSF&MHExistingHVAC | 5.1 | 2020-02-24 | Air Source Heat Pump Upgrades and Conversions SF | RES-NEQ | RM037 | Furnace - Conversion to Air-Source Heat Pump | ResSF&MHExistingHVAC_v5_1
ResSFDuctSealing | 5.1 | 2018-10-22 | Ducting - Repair and Sealing | RES-NEQ | RM013 | Ducting - Repair and Sealing | ResSFDuctSealing_v5_1
ResSFEstarBuildGreenHomesWA2017 | N/A | N/A | ENERGY STAR Home Design - WA | RES-NEQ | RM073 | ENERGY STAR Home Design | ResSFEstarBuildGreenHomesWA2017_vN/A
ResSFWx | 4.4 | 2021-09-27 | Single Family Weatherization | RES-NEQ | RM001 | Insulation - Ceiling Installation | ResSFWx_v4_4
ResSFWx | 4.4 | 2021-09-27 | Single Family Weatherization | RES-NEQ | RM002 | Insulation - Ceiling Upgrade | ResSFWx_v4_4
ResSFWx | 4.4 | 2021-09-27 | Single Family Weatherization | RES-NEQ | RM004 | Insulation - Wall Cavity Installation | ResSFWx_v4_4
ResSFWx | 4.4 | 2021-09-27 | Single Family Weatherization | RES-NEQ | RM008 | Insulation - Floor Installation | ResSFWx_v4_4
ResSFWx | 4.4 | 2021-09-27 | Single Family Weatherization | RES-NEQ | RM009 | Insulation - Floor Upgrade | ResSFWx_v4_4
ResSFWx | 4.4 | 2021-09-27 | Single Family Weatherization | RES-NEQ | RM015 | Building Shell - Air Sealing (Infiltration Control) | ResSFWx_v4_4
ResSFWx | 4.4 | 2021-09-27 | Single Family Weatherization | RES-NEQ | RM019 | Windows - High Efficiency (U-0.22) | ResSFWx_v4_4
ResSFWx | 4.4 | 2021-09-27 | Single Family Weatherization | RES-NEQ | RM021 | Windows - Low-e Storm Addition | ResSFWx_v4_4
ResDoorSweep | 1.1 | 2022-02-09 | Door Sweeps | RES-NEQ | RM015 | Building Shell - Air Sealing (Infiltration Control) | ResDoorSweep_v1_1
ResDuctSealingMH | 3.1 | 2022-02-09 | MH Duct Sealing | RES-NEQ | RM033 | HVAC - Duct Optimization | ResDuctSealingMH_v3_1
Showerheads | 4.3 | 2019-10-23 | Water Heater - Low Flow Showerheads | RES-NEQ | RM049 | Water Heater - Low-Flow Showerheads | Showerheads_v4_3

## CA eTRM Crosswalk
Crosswalk Sheet for California Electronic Technical Reference Manual
The intent of this “crosswalk” spreadsheet is to confirm that measures from jurisdictionally-relevant California Electronic Technical Reference Manual (CA eTRM) analyses are properly incorporated into the CPA.
The source measures are presented on the left half of these tables and the corresponding CPA measures on the right. Please note that this sheet also includes a list of measures for which the eTRM has only deemed gas impacts; these are not mapped into the CPA.
Any row on these “crosswalks” that includes a Measure Code (e.g. “RM039”) is being recommended for inclusion within the CPA.
Last updated 3/11/2022
CA eTRM Measure Name | Measure Version ID | Use Category | Published | AEG Worksheet Referenced | AEG Measure Referenced | AEG Measure Name
Airflow Adjustment, Residential | SWSV009-01 | SV - Service | Dec. 23, 2021 | RES-NEQ | RM029 | HVAC - Maintenance and Tune-Up
Brushless Fan Motor Replacement, Residential | SWHC038-02 | HC - HVAC | Dec. 23, 2021 | RES-NEQ | RM031 | HVAC - Efficient Blower Motor
Ceiling Insulation, Residential | SWBE006-01 | BE - Building Envelope | Sept. 13, 2021 | RES-NEQ | RM001 | Insulation - Ceiling Installation
Ceiling Insulation, Residential | SWBE006-01 | BE - Building Envelope | Sept. 13, 2021 | RES-NEQ | RM002 | Insulation - Ceiling Upgrade
Clothes Dryer, Residential | SWAP003-03 | AP - Appliance or Plug Load | Dec. 23, 2021 | RES-EQ | RE019 | Clothes Dryer
Clothes Washer, Residential | SWAP004-02 | AP - Appliance or Plug Load | Dec. 23, 2021 | RES-NEQ | RM063 | Clothes Washer - ENERGY STAR (8.1)
Condenser Coil Cleaning, Residential | SWSV007-01 | SV - Service | Dec. 23, 2021 | RES-NEQ | RM029 | HVAC - Maintenance and Tune-Up
Demand Control for Centralized Water Heater Recirculation Pump, Multifamily & Commercial | SWWH015-02 | WH - Service & Domestic Hot Water | Dec. 23, 2021 | RES-NEQ | RM055 | Circulation Pump - Controls
Dishwasher, Residential | SWAP006-03 | AP - Appliance or Plug Load | Oct. 5, 2021 | RES-NEQ | RM064 | Dishwasher - ENERGY STAR (6.0)
Diverting Tub Spout with TSV, Residential | SWWH023-01 | WH - Service & Domestic Hot Water | Dec. 23, 2021 | RES-NEQ | RM052 | Water Heater - Thermostatic Shower Restriction Valve
Domestic Hot Water Loop Temperature Controller, Multifamily & Commercial | SWWH016-02 | WH - Service & Domestic Hot Water | Dec. 23, 2021 | RES-NEQ | RM055 | Circulation Pump - Controls
Duct Optimization, Residential | SWSV013-02 | SV - Service | Jan. 10, 2022 | RES-NEQ | RM033 | HVAC - Duct Optimization
Duct Seal, Residential | SWSV001-04 | SV - Service | Nov. 5, 2021 | RES-NEQ | RM013 | Ducting - Repair and Sealing
Duct Seal, Residential | SWSV001-04 | SV - Service | Nov. 5, 2021 | RES-NEQ | RM014 | Ducting - Repair and Sealing - Aerosol
Ductless Heat Pump, Residential | SWHC050-02 | HC - HVAC | Nov. 18, 2021 | RES-EQ | RE006 | Ductless Mini Split Heat Pump
Ductless Heat Pump, Residential | SWHC050-02 | HC - HVAC | Nov. 18, 2021 | RES-NEQ | RM026 | Ductless Mini Split Heat Pump (Zonal)
Ductless Heat Pump, Residential | SWHC050-02 | HC - HVAC | Nov. 18, 2021 | RES-NEQ | RM027 | Supplement Central System with Ductless Mini Split Heat Pump
Ductless Heat Pump, Residential | SWHC050-02 | HC - HVAC | Nov. 18, 2021 | RES-NEQ | RM028 | Conversion to Ductless Mini Split Heat Pump
Evaporator Coil Cleaning, Residential | SWSV008-01 | SV - Service | Dec. 23, 2021 | RES-NEQ | RM029 | HVAC - Maintenance and Tune-Up
Fan Controller for Air Conditioner, Residential | SWHC029-02 | HC - HVAC | Dec. 23, 2021 | RES-NEQ | RM032 | HVAC - Air Conditioner Fan Controller
Faucet Aerator, Residential | SWWH001-02 | WH - Service & Domestic Hot Water | Dec. 23, 2021 | RES-NEQ | RM048 | Water Heater - Faucet Aerators
Furnace, Residential | SWHC031-02 | HC - HVAC | Jan. 5, 2022 | RES-NEQ | RM031 | HVAC - Efficient Blower Motor
Heat Pump Water Heater, Residential | SWWH014-03 | WH - Service & Domestic Hot Water | Feb. 7, 2022 | RES-EQ | RE009 | Water Heater (<= 55 Gal)
Heat Pump Water Heater, Residential | SWWH014-03 | WH - Service & Domestic Hot Water | Feb. 7, 2022 | RES-EQ | RE010 | Water Heater (> 55 Gal)
Home Energy Reports | SWWB004-02 | WB - Whole Building | Nov. 11, 2021 | RES-NEQ | RM075 | Home Energy Reports
Induction Cooking with or without Electric Range, Residential | SWAP015-01 | AP - Appliance or Plug Load | Aug. 25, 2021 | RES-EQ | RE021 | Stove/Oven
Induction Cooking with or without Electric Range, Residential | SWAP015-01 | AP - Appliance or Plug Load | Aug. 25, 2021 | RES-NEQ | RM065 | Stove - Smart Heating Elements
Insulation/Sealing for Crawl Space, Residential | SWWB006-03 | WB - Whole Building | Dec. 23, 2021 | RES-NEQ | RM010 | Insulation - Basement Sidewall
Insulation/Sealing for Crawl Space, Residential | SWWB006-03 | WB - Whole Building | Dec. 23, 2021 | RES-NEQ | RM015 | Building Shell - Air Sealing (Infiltration Control)
LED, Tube | SWLG009-02 | LG - Lighting | Dec. 23, 2021 | RES-EQ | RE012 | Linear Lighting
LED, Tube, Type B and Type C | SWLG018-01 | LG - Lighting | Nov. 2, 2021 | RES-EQ | RE012 | Linear Lighting
Low-Flow Showerhead - Residential | SWWH002-02 | WH - Service & Domestic Hot Water | Aug. 25, 2021 | RES-NEQ | RM049 | Water Heater - Low-Flow Showerheads
Package Terminal Air Conditioner or Heat Pump, Under 24 kBtu/hr | SWHC027-02 | HC - HVAC | Dec. 14, 2021 | RES-EQ | RE002 | Room AC
Package Terminal Air Conditioner or Heat Pump, Under 24 kBtu/hr | SWHC027-02 | HC - HVAC | Dec. 14, 2021 | RES-EQ | RE006 | Ductless Mini Split Heat Pump
Refrigerant Charge Adjustment, Residential | SWSV006-01 | SV - Service | Dec. 23, 2021 | RES-NEQ | RM029 | HVAC - Maintenance and Tune-Up
Refrigerator or Freezer, Residential | SWAP001-02 | AP - Appliance or Plug Load | Dec. 23, 2021 | RES-EQ | RE015 | Refrigerator
Refrigerator or Freezer, Residential | SWAP001-02 | AP - Appliance or Plug Load | Dec. 23, 2021 | RES-EQ | RE016 | Second Refrigerator
Refrigerator or Freezer, Residential | SWAP001-02 | AP - Appliance or Plug Load | Dec. 23, 2021 | RES-EQ | RE017 | Freezer
Room Air Cleaner, Residential | SWAP008-01 | AP - Appliance or Plug Load | Dec. 23, 2021 | RES-EQ | RE002 | Room AC
Room Air Conditioner, Residential | SWAP007-01 | AP - Appliance or Plug Load | Dec. 23, 2021 | RES-EQ | RE024 | Air Purifier
SEER Rated AC and HP HVAC Equipment, Residential | SWHC049-02 | HC - HVAC | Sept. 13, 2021 | RES-EQ | RE001 | Central AC
SEER Rated AC and HP HVAC Equipment, Residential | SWHC049-02 | HC - HVAC | Sept. 13, 2021 | RES-EQ | RE004 | Air-Source Heat Pump
SEER Rated AC and HP HVAC Equipment, Residential | SWHC049-02 | HC - HVAC | Sept. 13, 2021 | RES-EQ | RE006 | Ductless Mini Split Heat Pump
Smart Connected Power Strip | SWAP010-01 | AP - Appliance or Plug Load | Dec. 23, 2021 | RES-NEQ | RM069 | Advanced Power Strips - IR Sensing
Smart Pump, Residential | SWWH022-01 | WH - Service & Domestic Hot Water | Aug. 25, 2021 | RES-NEQ | RM054 | Circulation Pump - High Efficiency Motor
Smart Thermostat, Residential | SWHC039-03 | HC - HVAC | Dec. 23, 2021 | RES-NEQ | RM043 | Connected Thermostat - ENERGY STAR (1.0)
Solar Thermal Water Heating System, Residential | SWWH032-01 | WH - Service & Domestic Hot Water | Dec. 23, 2021 | RES-NEQ | RM053 | Water Heater - Solar System
Tankless Combination Space and Water Heater, Residential | SWWH030-01 | WH - Service & Domestic Hot Water | Dec. 23, 2021 | RES-NEQ | RM034 | Combination Heat Pump Water Heater/Space Heating
Universal Audit Tool | SWWB002-01 | WB - Whole Building | Nov. 2, 2021 | RES-NEQ | RM075 | Home Energy Reports
VSD for Pool & Spa Pump | SWRE002-01 | RE - Recreation | Dec. 23, 2021 | RES-EQ | RE034 | Pool Pump
Wall Insulation, Residential | SWBE007-01 | BE - Building Envelope | Aug. 25, 2021 | RES-NEQ | RM004 | Insulation - Wall Cavity Installation
Wall Insulation, Residential | SWBE007-01 | BE - Building Envelope | Aug. 25, 2021 | RES-NEQ | RM005 | Insulation - Wall Cavity Upgrade
Whole House Fan, Residential | SWHC030-01 | HC - HVAC | Sept. 13, 2021 | RES-NEQ | RM040 | Whole-House Fan - Installation
NOT INCLUDED - CA MEASURES WITH ONLY GAS IMPACTS
Boiler, Multifamily | SWWH010-01 | WH - Service & Domestic Hot Water | Aug. 25, 2021
Central Boiler Dual Setpoint Temperature Controller, Multifamily | SWWH024-02 | WH - Service & Domestic Hot Water | Dec. 23, 2021
Central Storage Water Heater, Multifamily | SWWH011-01 | WH - Service & Domestic Hot Water | Aug. 25, 2021
Cooking Appliances, Residential, Fuel Substitution | SWAP013-01 | AP - Appliance or Plug Load | Aug. 25, 2021
Hot Water Pipe Insulation, Nonresidential and Multifamily | SWWH017-02 | WH - Service & Domestic Hot Water | Sept. 13, 2021
Ductless HVAC, Residential, Fuel Substitution | SWHC044-02 | HC - HVAC | Feb. 7, 2022
Domestic Hot Water Loop Temperature Controller, Multifamily & Commercial | SWWH016-02 | WH - Service & Domestic Hot Water | Dec. 23, 2021
Heat Pump HVAC, Residential, Fuel Substitution | SWHC045-01 | HC - HVAC | Feb. 7, 2022
Hot Water Pipe Insulation, Nonresidential and Multifamily | SWWH017-02 | WH - Service & Domestic Hot Water | Sept. 13, 2021
Gas Dryer Modulating Valve, Commercial and Multifamily | SWAP012-01 | AP - Appliance or Plug Load | Dec. 23, 2021
Gas Fireplace, Residential | SWHC047-02 | HC - HVAC | Sept. 28, 2021
Heat Pump Clothes Dryer, Residential, Fuel Substitution | SWAP014-01 | AP - Appliance or Plug Load | Feb. 7, 2022
Heat Pump Pool Heater, Residential, Fuel Substitution | SWRE005-01 | RE - Recreation | Feb. 7, 2022
Heat Pump Water Heater, Residential, Fuel Substitution | SWWH025-04 | WH - Service & Domestic Hot Water | Feb. 7, 2022
Hot Water Tank Insulation, Nonresidential and Multifamily | SWWH018-02 | WH - Service & Domestic Hot Water | Dec. 23, 2021
Intermittent Pilot Light, Residential | SWHC002-02 | HC - HVAC | Dec. 23, 2021
Oven, Gas, Residential | SWAP017-02 | AP - Appliance or Plug Load | Aug. 25, 2021
Pool Heater, Residential | SWRE004-02 | RE - Recreation | Aug. 25, 2021
Space Heating Boiler, Commercial & Multifamily | SWHC004-03 | HC - HVAC | Jan. 11, 2022
Storage Water Heater, Residential | SWWH012-02 | WH - Service & Domestic Hot Water | Aug. 25, 2021
Tankless Water Heater, Residential | SWWH013-02 | WH - Service & Domestic Hot Water | Aug. 25, 2021
Wall Furnace, Residential | SWHC001-02 | HC - HVAC | Dec. 23, 2021
TSV with and without an Integrated Low-Flow Showerhead, Residential | SWWH003-01 | WH - Service & Domestic Hot Water | Dec. 23, 2021
Water Heater Pipe Wrap, Residential | SWWH026-01 | WH - Service & Domestic Hot Water | Aug. 25, 2021